## Overview
s818_2702.dat | Re=4,000,000
FROM Dayton Griffin, sept28 '00, post stall blended with flat plate
12 |  | Stall angle (deg)
0 |  | No longer used, enter zero
0.7 |  | No longer used, enter zero
0.27 |  | No longer used, enter zero
-2 |  | Zero lift angle angle of attach (deg)
6.308 |  | Cn slope for zero lift (dimensionless)
1.32 |  | Cn at stall value for positive angle of attack
-1.1 |  | Cn at stall value for negative angle of attack
0.01 |  | Angle of attack for minimum CD (deg)
0.01 |  | Minimum CD value

## CL_CD
-180 | -0.17 | 0.02
-170 | 0.64 | 0.05
-160 | 0.84 | 0.31
-150 | 1.08 | 0.62
-140 | 1.15 | 0.96
-130 | 1.09 | 1.3
-120 | 0.88 | 1.52
-110 | 0.6 | 1.66
-100 | 0.31 | 1.76
-90 | 0 | 1.8
-80 | -0.31 | 1.76
-70 | -0.6 | 1.66
-60 | -0.88 | 1.52
-50 | -1.09 | 1.3
-40 | -1.15 | 0.96
-30 | -1.08 | 0.62
-20 | -0.84 | 0.31
-10 | -0.64 | 0.0144
-8 | -0.48 | 0.0124
-6 | -0.09 | 0.0082
-5 | 0.02 | 0.0082
-4 | 0.13 | 0.0082
-3 | 0.24 | 0.0082
-2 | 0.35 | 0.0086
-1 | 0.46 | 0.0086
0 | 0.57 | 0.0087
1 | 0.67 | 0.0088
2 | 0.78 | 0.009
3 | 0.89 | 0.0093
4 | 0.99 | 0.0096
5 | 1.1 | 0.0099
6 | 1.2 | 0.0103
7 | 1.31 | 0.0108
8 | 1.41 | 0.0113
9 | 1.51 | 0.0118
10 | 1.56 | 0.0194
11 | 1.61 | 0.0221
12 | 1.61 | 0.0245
13 | 1.62 | 0.0269
14 | 1.62 | 0.0296
15 | 1.62 | 0.052
30 | 1.08 | 0.62
40 | 1.15 | 0.96
50 | 1.09 | 1.3
60 | 0.88 | 1.52
70 | 0.6 | 1.66
80 | 0.31 | 1.76
90 | 0 | 1.8
100 | -0.31 | 1.76
110 | -0.6 | 1.66
120 | -0.88 | 1.52
130 | -1.09 | 1.3
140 | -1.15 | 0.96
150 | -1.08 | 0.62
160 | -0.84 | 0.31
170 | -0.64 | 0.05
180 | -0.17 | 0.02

## Geometry
0 | 0 | 0 | 0 | 0.17453 | 10
0.001 | 0.0055 | 2.9743e-05 | 0.0055901
0.0025 | 0.01067 | 0.00060919 | 0.010942
0.005 | 0.01595 | 0.0021544 | 0.016576
0.01 | 0.02385 | 0.0057066 | 0.025224
0.025 | 0.04051 | 0.017586 | 0.044236
0.05 | 0.06011 | 0.038802 | 0.067879
0.1 | 0.08787 | 0.083222 | 0.1039
0.15 | 0.10791 | 0.12898 | 0.13232
0.2 | 0.12264 | 0.17567 | 0.15551
0.25 | 0.1327 | 0.22316 | 0.1741
0.3 | 0.13751 | 0.27156 | 0.18752
0.35 | 0.1375 | 0.32081 | 0.19619
0.4 | 0.13434 | 0.3706 | 0.20176
0.45 | 0.1292 | 0.42073 | 0.20538
0.5 | 0.12258 | 0.47112 | 0.20754
0.55 | 0.11484 | 0.5217 | 0.2086
0.6 | 0.10621 | 0.57244 | 0.20879
0.65 | 0.09684 | 0.62331 | 0.20824
0.7 | 0.08681 | 0.67429 | 0.20704
0.75 | 0.07615 | 0.72538 | 0.20523
0.8 | 0.0648 | 0.77659 | 0.20273
0.85 | 0.05251 | 0.82797 | 0.19931
0.9 | 0.03851 | 0.87964 | 0.19421
0.95 | 0.02033 | 0.93204 | 0.18499
0.975 | 0.00973 | 0.9585 | 0.17889
0.985 | 0.00555 | 0.96907 | 0.17651
0.995 | 0.00169 | 0.97959 | 0.17444
1 | 0 | 0.98481 | 0.17365
1 | -0.01286 | 0.98704 | 0.16098
0.995 | -0.01122 | 0.98183 | 0.16173
0.985 | -0.00839 | 0.97149 | 0.16278
0.975 | -0.00623 | 0.96127 | 0.16317
0.95 | -0.00242 | 0.93599 | 0.16258
0.9 | -0.00018 | 0.88636 | 0.15611
0.85 | -0.00181 | 0.8374 | 0.14582
0.8 | -0.00639 | 0.78896 | 0.13263
0.75 | -0.01336 | 0.74093 | 0.11708
0.7 | -0.02238 | 0.69325 | 0.099514
0.65 | -0.03522 | 0.64624 | 0.078186
0.6 | -0.04944 | 0.59947 | 0.0555
0.55 | -0.06467 | 0.55287 | 0.031819
0.5 | -0.08048 | 0.50638 | 0.0075668
0.45 | -0.09632 | 0.45989 | -0.016715
0.4 | -0.11136 | 0.41326 | -0.040209
0.35 | -0.12436 | 0.36628 | -0.061694
0.3 | -0.13289 | 0.31852 | -0.078777
0.25 | -0.13318 | 0.26933 | -0.087745
0.2 | -0.12302 | 0.21832 | -0.086421
0.15 | -0.10621 | 0.16616 | -0.078549
0.1 | -0.08423 | 0.11311 | -0.065586
0.05 | -0.05602 | 0.058968 | -0.046487
0.025 | -0.03722 | 0.031083 | -0.032313
0.01 | -0.02157 | 0.013594 | -0.019506
0.005 | -0.01431 | 0.0074089 | -0.013224
0.0025 | -0.00954 | 0.0041186 | -0.0089609
0.001 | -0.0048 | 0.0018183 | -0.0045534
0 | 0 | 0 | 0