## Overview
s825_2102.dat | Re=3,000,000
FROM Dayton Griffin, sept28 '00, post stall blended with flat plate
12 |  | Stall angle (deg)
0 |  | No longer used, enter zero
0 |  | No longer used, enter zero
0 |  | No longer used, enter zero
-2 |  | Zero lift angle angle of attach (deg)
6.308 |  | Cn slope for zero lift (dimensionless)
1.32 |  | Cn at stall value for positive angle of attack
-1.1 |  | Cn at stall value for negative angle of attack
0.01 |  | Angle of attack for minimum CD (deg)
0.01 |  | Minimum CD value

## CL_CD
-180 | -0.17 | 0.02
-170 | 0.64 | 0.05
-160 | 0.84 | 0.31
-150 | 1.08 | 0.62
-140 | 1.15 | 0.96
-130 | 1.09 | 1.3
-120 | 0.88 | 1.52
-110 | 0.6 | 1.66
-100 | 0.31 | 1.76
-90 | 0 | 1.8
-80 | -0.31 | 1.76
-70 | -0.6 | 1.66
-60 | -0.88 | 1.52
-50 | -1.09 | 1.3
-40 | -1.15 | 0.96
-30 | -1.08 | 0.62
-20 | -0.84 | 0.31
-10 | -0.64 | 0.0144
-8 | -0.48 | 0.0124
-6 | 0.06 | 0.0092
-5 | 0.17 | 0.0082
-4 | 0.28 | 0.0067
-3 | 0.39 | 0.0068
-2 | 0.5 | 0.0069
-1 | 0.6 | 0.007
0 | 0.71 | 0.0072
1 | 0.82 | 0.0074
2 | 0.93 | 0.0076
3 | 1.04 | 0.0078
4 | 1.14 | 0.0082
5 | 1.25 | 0.0087
6 | 1.35 | 0.0104
7 | 1.44 | 0.0146
8 | 1.53 | 0.0184
9 | 1.63 | 0.02
10 | 1.63 | 0.0219
11 | 1.63 | 0.0239
12 | 1.63 | 0.0262
13 | 1.63 | 0.0288
14 | 1.63 | 0.0316
15 | 1.63 | 0.052
30 | 1.08 | 0.62
40 | 1.15 | 0.96
50 | 1.09 | 1.3
60 | 0.88 | 1.52
70 | 0.6 | 1.66
80 | 0.31 | 1.76
90 | 0 | 1.8
100 | -0.31 | 1.76
110 | -0.6 | 1.66
120 | -0.88 | 1.52
130 | -1.09 | 1.3
140 | -1.15 | 0.96
150 | -1.08 | 0.62
160 | -0.84 | 0.31
170 | -0.64 | 0.05
180 | -0.17 | 0.02

## Geometry
0 | 0
0.001 | 0.0042
0.0025 | 0.00823
0.005 | 0.01241
0.01 | 0.01867
0.025 | 0.03188
0.05 | 0.04716
0.1 | 0.06819
0.15 | 0.08311
0.2 | 0.09438
0.25 | 0.10278
0.3 | 0.10859
0.35 | 0.11197
0.4 | 0.1127
0.45 | 0.11064
0.5 | 0.10639
0.55 | 0.10068
0.6 | 0.09385
0.65 | 0.08609
0.7 | 0.07757
0.75 | 0.0683
0.8 | 0.05829
0.85 | 0.04736
0.9 | 0.03493
0.95 | 0.01883
0.975 | 0.00912
0.985 | 0.00525
0.995 | 0.00157
1 | 0
1 | -0.00762
0.995 | -0.00629
0.985 | -0.0039
0.975 | -0.00169
0.95 | 0.00309
0.9 | 0.0094
0.85 | 0.01208
0.8 | 0.01202
0.75 | 0.00991
0.7 | 0.0061
0.65 | -0.00037
0.6 | -0.00801
0.55 | -0.01649
0.5 | -0.02549
0.45 | -0.03436
0.4 | -0.04219
0.35 | -0.04796
0.3 | -0.05059
0.25 | -0.04982
0.2 | -0.04561
0.15 | -0.03946
0.1 | -0.03291
0.05 | -0.02405
0.025 | -0.01712
0.01 | -0.01067
0.005 | -0.00741
0.0025 | -0.00517
0.001 | -0.0027
0 | 0