## Main Page
Model Name | 1.5A08 | 1.5MW baseline. input file #06 (New specs!) Basic input values are in green, All other colors are dependents
Use the RED coord. system to define c.g. locations:
Part | c.g. locations (m) wrt nacelle coords |  |  |  | Mom. of inertia about each parts c.g. (kg-m^2)
Name | X | Y | Z | Mass (kg) | Ixx | Iyy | Izz
Mainframe | -0.036209 | 0 | -0.30297 | 39324.6603 | 25680.5681 | 40929.2252 | 34947.9376
Gen. Shaft | 0.76653 | 0 | 0 | 2105.4148 | 436738.8987 | 505.6435 | 505.6435
Rotor Shaft | -0.79497 | 0 | 0 | 11408.8331 | 845.4241 | 9923.4098 | 9923.4098
Hub | -3.3 | 0 | 0 | 19035.8185 | 42184.2157 | 42184.2157 | 42184.2157
Hub height (m) | 84
Number of blades | 3
Tilt Angle (deg) | 5 | Positive tilt raises the hub
Up or down wind | up
Rotor diameter (m) | 70
Drivetrain torsional spring constant (N-m/radian) | 7730074235.4095
Drivetrain torsional damper (N-m-sec/rad)
Air Density (kg/m^3) | 1.225
coning angle (deg) | 0 | Positive coning moves the blade tip downwind. | [5 empty] | This drawing is for a down wind, clockwise machine. |  |  |  |  | This drawing is for a up wind, clockwise machine.
drive train efficiency for induction motor. Parameters A1 and A2 | 0.95 | 0.015 | efficiency with induction motor = (A1 - A2*power/rated_power)
added efficiency loss from power electronics. Parameters B1 and B2 | 0.005 | 0.005 | total efficiency with power electronics = (A1-B1) - (A2+B2)*power/rated_power |  |  |  |  | All coord. systems are per IEC document 61400-13 (Annex A).
free or fixed yaw | fixed | [6 empty] | For the blade coords.- the X-axis is along the chord line for each blade segment and
Y is toward the trailing edge (I.e., left hand coord. System for pitching).
If induction generator: | [7 empty] | Blade is pitched zero degrees , coning is positive (Blade tip downwind).
Synch. rotor rpm | 20.4628 | [6 empty] | Drawing shows zero tilt. Positive tilt raises the hub.
% slip | 1 | [6 empty] | For the RED coord. system, X is downwind.
Rated Power (kW) | 1500
If variable speed generator:
Max. rotor rpm | 20.4628
Rated (low speed shaft) torque (N-m) | 756756.7568
Pitch control data:
Min. pitch angle (deg) | 2.6
Max. pitch angle (deg) | 90
Max. pitch rate (deg/sec) | 10
tower data
distance of twr top below hub ht (m) | 1.61
top diameter (m) | 2.565
top thickness (mm) | 10.26
base diameter (m) | 5.6628
base thickness (mm) | 17.39
Parasitic weight increase (%) | 5
Tip/tower clearance
parked clearance (m) | 4.4262
Hub
Overall outer diameter | 3.5 | m | Initial value = 0.05*D
Blade root bolt diam | 1.886 | m | from blade design sheet (chord at 5% r/R). DG says this is correct (16oct00)
Shaft connection diam | 1.6587 | m | Initially = 2*shaft OD, but 3.0 * OD seems to fit better
Wall thickness | 0.0495 | m | Preliminary
Material density | 7850 | kg/m^3
CGx | -3.3 | m | Initial value = 0.05*D, will be - for upwind turbine
CGy | 0 | m
CGz | 0 | m
Mainshaft
Length | 1.98 | m | Initial value = 0.03*D (shorter than for 750 kW?)
Outside diam | 0.6042 | m
Inside diam | 0.285 | m | Initially set equal to 0.5*outside diam
Material density | 7850 | kg/m^3
CGy | 0 | m | CGx is calculated as the average of the 2 bearing locations
CGz | 0 | m
Bearings
1st CGx | -2.31 | m | Initially .035*D, will be - for upwind turbine
1st CGy | 0 | m
1st CGz | 0 | m
2nd CGx | -0.66 | m | Initially .01*D, will be - for upwind turbine
2nd CGy | 0 | m
2nd CGz | 0 | m
Gearbox
Mass | 10602.62 | kg | Initially set to a value which satisfies 200000 hrs at rated*1.1
CGx | 0 | m | Initially set at 0
CGy | 0 | m
CGz | 0 | m
tip speed | 75 | m/s
max motor speed | 1800 | rpm
Ratio | 87.9646
Low Speed RPM | 20.4628
Generator
Rating | 1500 | kW
CGx | 0.825 | m | Initially set equal to 0.0125*D, will be - for downwind turbine
CGy | 0 | m
CGz | 0 | m
Bedplate
Length | 2.31 | m | Length from 1st bearing to yaw CL
Critical section width | 2.475 | m | Critical section is at yaw CL
Critical section depth | 1.188 | m
Critical section base thickness | 0.191 | m
Critical section wall thickness | 0.174 | m
Material density | 7850 | m
CGx | 0 | m
CGy | 0 | m
CGz | -0.805 | m | Initially set to -1/2 dist from shaft to yaw bearing, = -.0122*D
Total masses
Rotor (blades + hub) | 32015.6265 | kg
Nacelle (total head - rotor) | 52838.9083 | kg
Total head | 84854.5347 | kg
total tower | 125363.3158 | kg
Blade Moment-strain relationships (green blocks copied from blade design speadsheet): | [6 empty] | Unit Moment-strain relationships:
|  | flap design mt |  |  | edge mt |  |  | eF,Comp | eF,Tens | eE
Station | yC (mm) | Mf (N m) | eF,C (me) | eF,T (me) | ME (N-m) | eE (me) | Station | (me/N-m) | (me/N-m) | (me/N-m)
7% | 952.7317 | 4314766.0984 | 3620 | 3620 | 4314766.0984 | 3620 | 7% | 0.00083898 | 0.00083898 | 0.00083898
25% | 404.823 | 2429500 | 3620 | 3891.6882 | 381175.372 | 960.1371 | 25% | 0.00149 | 0.0016018 | 0.0025189
50% | 250.4707 | 1087060 | 3620 | 3826.5676 | 176817.6224 | 960.1371 | 50% | 0.0033301 | 0.0035201 | 0.0054301
75% | 152.649 | 273460 | 3620 | 3819.0722 | 66873.3966 | 960.1371 | 75% | 0.013238 | 0.013966 | 0.014358
Blade Structural Properties Block (green blocks copied from blade design speadsheet):
| Chord | Section | Spar Cap | Gen. Axis Loc. | CG Loc. | E. Axis Loc. | Unit Weight | EIFlap | EIEdge | EA | GJ | IZ
Station | (m) | (t/c) | (% t) | (y/c) | (y/c) | (y/c) | (kg/m) | (N-m2) | (N-m2) | (N) | (N-m2) | ([kg/m]-m2)
5% | 1.9251 | 1 | NA | 0.25 | 0.5 | 0.5 | 1447.6068 | 7681455580.9267 | 7681455580.9267 | 17152702552.5392 | 2655231266.009 | 1292.0872
7% | 1.8895 | 1 | NA | 0.25 | 0.5 | 0.5 | 175.0953 | 1135890133.8981 | 1135890133.8981 | 2564102972.729 | 396922874.2936 | 156.2844
25% | 2.8001 | 0.3 | 4.0014 | 0.34 | 0.41003 | 0.32873 | 186.9058 | 271763137.8902 | 703333384.0453 | 2443063660.8189 | 18842756.853 | 84.9779
50% | 2.1468 | 0.24 | 6.72 | 0.31 | 0.3865 | 0.32404 | 138.123 | 75234813.6398 | 255870093.3883 | 1809554986.9197 | 8477345.5047 | 30.0219
75% | 1.4938 | 0.21 | 6.2039 | 0.28 | 0.40258 | 0.32783 | 61.9881 | 11534432.9831 | 65848849.2921 | 788312554.1983 | 1678043.4288 | 6.9999
100% | 0.90602 | 0.16 | 0 | 0.25 | 0.4925 | 0.3578 | 11.3529 | 231293.1486 | 7874070.2275 | 118472290.9024 | 179433.0479 | 0.76662
| Ratio of mass moments of intertia, IX/IY = |  | (direct input)
Twist and Airfoil Schedule (direct input, zero twist at 75% span):
| Twist | Airfoil ID
Station | (deg)
5% | 10.5 |  | 1
7% | 10.5 |  | 1
25% | 10.5 |  | 2
50% | 2.5 |  | 2.5
75% | 0 |  | 3
100% | -0.6 |  | 4
Airfoil ID | Airfoil Filename
1 |  | cylinder
2 |  | s818_2702.dat
3 |  | s825_2102.dat
4 |  | s826_1602.dat
blade modal damping ratios
1st flap | 2nd flap | 1st edge
0.01 | 0.01 | 0.01
Mass properties:
Mainframe includes all non-rotating mass on top of tower
Gen. Shaft includes all high-speed shaft rotating mass
Rotor shaft includes all low-speed shaft rotating mass
Hub is all of rotor except the blades
None of the models will contain a gearbox. All mass and torque properties are referenced to the low-speed shaft values.
Log of Modifications
Oct 26 2000 Parasitic mass of tower added. Initial value = 10%
Dec 14 2000. Calculation of total masses added
Jan 03, 2001 New baseline, change rotor diameter to 70m and rpm to 20.5
Oct 10, 2015 Airfoil name at 100%R changed to s826_1602.dat to match subcontractor
report and available airfoils (JRinker)
Changed AC for cylinders to yield correct AeroCent
Switched modal damping order
Note: we are designing the tower base to have a zero margin, keeping the same ratiio of b/t (210:1). The tower top will be designed to have a zero margin or will be specified to have a minimum diameter of 0.5 times the base diameter (and the same b/t=210 ratio)
Note on B1: model name = # of megawatts, configuration letter (A-Z), revision #.

## Rotor_JR
70
3.5
cylinder | s818_2702.dat | s825_2102.dat | s826_1602.dat
0.01 | 0.01 | 0.01
Station | Unit Weight | Twist | GJ | EA | EIEdge | EIFlap | Chord | Gen. Axis Loc. | Airfoil ID
0.05 | 1447.6068 | 11.1 | 2655231266.009 | 17152702552.5392 | 7681455580.9267 | 7681455580.9267 | 1.9251 | 0.25 | 1
0.07 | 175.0953 | 11.1 | 396922874.2936 | 2564102972.729 | 1135890133.8981 | 1135890133.8981 | 1.8895 | 0.25 | 1
0.25 | 186.9058 | 11.1 | 18842756.853 | 2443063660.8189 | 703333384.0453 | 271763137.8902 | 2.8001 | 0.34 | 2
0.5 | 138.123 | 3.1 | 8477345.5047 | 1809554986.9197 | 255870093.3883 | 75234813.6398 | 2.1468 | 0.31 | 2.5
0.75 | 61.9881 | 0.6 | 1678043.4288 | 788312554.1983 | 65848849.2921 | 11534432.9831 | 1.4938 | 0.28 | 3
1 | 11.3529 | 0 | 179433.0479 | 118472290.9024 | 7874070.2275 | 231293.1486 | 0.90602 | 0.25 | 4

## Nacelle_JR
75
84

## Tower_JR
1.61
2.565
0.01026
5.6628
0.01739
0.05
7850
200000000000
76923076923.0769

## Tower Data
Tower data
modal damping ratios |  |  |  |  | If a down wind rotor:
1st fore-aft | 2nd fore-aft | 1st side-side | 2nd side-side |  | tower shadow deficit fraction
0.01 | 0.01 | 0.01 | 0.01 |  | tower shadow half width (m)
Use BLUE coord. system defined on "Main Page".
Tower station | height above ground (m) | mass per unit length (kg/m) | Iz, mass mom. of inertia per unit length (kg-m) | Iy, mass mom. of inertia per unit length (kg-m) | c.g. offset in the X direction (m) | c.g. offset in the Y direction (m) | GJ, Torsional Stiffness (N-m^2) | EA, Extensional Stiffness (N) | EIx, Bending Stiffness (N-m^2) | EIy, Bending Stiffness (N-m^2)
1 | 0 | 2549.9968 | 19469.41 | 9734.705 | 0 | 0 | 190783047263.9373 | 61874353436.2865 | 248017961443.1185 | 248017961443.1185
2 | 9.1544 | 2285.8941 | 15395.772 | 7697.886 | 0 | 0 | 150864987953.8589 | 55466037795.5828 | 196124484340.0166 | 196124484340.0166
3 | 18.3089 | 2035.9134 | 11994.756 | 5997.378 | 0 | 0 | 117538030365.8994 | 49400385579.0762 | 152799439475.6693 | 152799439475.6693
4 | 27.4633 | 1800.0547 | 9188.3159 | 4594.1579 | 0 | 0 | 90037392256.1717 | 43677396786.7668 | 117048609933.0233 | 117048609933.0233
5 | 36.6178 | 1578.3181 | 6903.1859 | 3451.5929 | 0 | 0 | 67645133592.1265 | 38297071418.6546 | 87938673669.7644 | 87938673669.7644
6 | 45.7722 | 1370.7034 | 5070.8805 | 2535.4402 | 0 | 0 | 49690156552.5523 | 33259409474.7396 | 64597203518.3179 | 64597203518.3179
7 | 54.9267 | 1177.2108 | 3627.6944 | 1813.8472 | 0 | 0 | 35548205527.5756 | 28564410955.0218 | 46212667185.8483 | 46212667185.8483
8 | 64.0811 | 997.8402 | 2514.7025 | 1257.3513 | 0 | 0 | 24641867118.6608 | 24212075859.5011 | 32034427254.2591 | 32034427254.2591
9 | 73.2356 | 832.5916 | 1677.7602 | 838.8801 | 0 | 0 | 16440570138.6102 | 20202404188.1777 | 21372741180.1933 | 21372741180.1933
10 | 82.39 | 681.465 | 1067.5028 | 533.7514 | 0 | 0 | 10460585611.5639 | 16535395941.0515 | 13598761295.033 | 13598761295.033
11
12
13
14
15
16
17
18
19
20
21
22
23
24
25

## Blade Data
Blade data
blade length (m) | 33.25 |  | modal damping ratios
hub radius (m) | 1.75 |  | 1st flap | 1st edge | 2nd flap
|  |  | 0.01 | 0.01 | 0.01
Use BLACK coord. system defined on "Main Page".
* z is measured from the blade root flange (See Blade Coord. System on "Main Page".)
** Define twist so that the blade tip has zero twist.
number | fraction of blade legth z/L* | mass/length (kg/m) | Ix (kg-m^2) | Iy (kg-m^2) | x_cg_offset (m) | y_cg_offset (m) | x_ea_offset (m) | y_ea_offset (m) | twist (deg)** | GJ (N-m^2) | EA (N) | Edge, EIx (N-m^2) | Flap, EIy (N-m^2) | chord (m) | y_ac_offset (m) | Airfoil_table name | total mass (kg)
1 | 0 | 1447.6068 | 0 | 1292.0872 | 0 | 0.48127 | 0 | 0.48127 | 11.1 | 2655231266.009 | 17152702552.5392 | 7681455580.9267 | 7681455580.9267 | 1.9251 | 0 | 1 | 506.6624
2 | 0.021053 | 175.0953 | 0 | 156.2844 | 0 | 0.47238 | 0 | 0.47238 | 11.1 | 396922874.2936 | 2564102972.729 | 1135890133.8981 | 1135890133.8981 | 1.8895 | 0 | 1 | 153.2084
3 | 0.052632 | 177.0637 | 0 | 144.4 | 0 | 0.42633 | 0 | 0.38839 | 11.1 | 333909521.3868 | 2543929754.0773 | 1063797342.256 | 991868967.8968 | 2.0413 | -0.042002 | 1 | 247.8892
4 | 0.10526 | 180.3444 | 0 | 124.5926 | 0 | 0.34958 | 0 | 0.24841 | 11.1 | 228887266.5422 | 2510307722.9912 | 943642689.5191 | 751833691.2279 | 2.2942 | -0.112 | 2 | 315.6027
5 | 0.15789 | 183.6251 | 0 | 104.7852 | 0 | 0.27284 | 0 | 0.10843 | 11.1 | 123865011.6976 | 2476685691.905 | 823488036.7822 | 511798414.5591 | 2.5472 | -0.18201 | 2 | 321.3439
6 | 0.21053 | 186.9058 | 0 | 84.9779 | 0 | 0.19609 | 0 | -0.031549 | 11.1 | 18842756.853 | 2443063660.8189 | 703333384.0453 | 271763137.8902 | 2.8001 | -0.25201 | 2 | 327.0851
7 | 0.26316 | 177.1492 | 0 | 73.9867 | 0 | 0.18972 | 0 | -0.019211 | 9.5 | 16769674.5834 | 2316361926.0391 | 613840725.9139 | 232457473.0401 | 2.6694 | -0.22737 | 2 | 310.0112
8 | 0.31579 | 167.3927 | 0 | 62.9955 | 0 | 0.18335 | 0 | -0.0068718 | 7.9 | 14696592.3137 | 2189660191.2592 | 524348067.7825 | 193151808.19 | 2.5388 | -0.20273 | 2 | 292.9372
9 | 0.36842 | 157.6361 | 0 | 52.0043 | 0 | 0.17697 | 0 | 0.005467 | 6.3 | 12623510.044 | 2062958456.4794 | 434855409.6511 | 153846143.34 | 2.4081 | -0.17809 | 2 | 275.8632
10 | 0.42105 | 147.8795 | 0 | 41.0131 | 0 | 0.1706 | 0 | 0.017806 | 4.7 | 10550427.7744 | 1936256721.6995 | 345362751.5197 | 114540478.4899 | 2.2775 | -0.15345 | 2 | 258.7892
11 | 0.47368 | 138.123 | 0 | 30.0219 | 0 | 0.16423 | 0 | 0.030144 | 3.1 | 8477345.5047 | 1809554986.9197 | 255870093.3883 | 75234813.6398 | 2.1468 | -0.12881 | 2 | 241.7152
12 | 0.52632 | 122.896 | 0 | 25.4175 | 0 | 0.168 | 0 | 0.038406 | 2.6 | 7117485.0895 | 1605306500.3754 | 217865844.569 | 62494737.5084 | 2.0162 | -0.11201 | 3 | 215.068
13 | 0.57895 | 107.669 | 0 | 20.8131 | 0 | 0.17178 | 0 | 0.046668 | 2.1 | 5757624.6743 | 1401058013.8312 | 179861595.7498 | 49754661.3771 | 1.8856 | -0.095211 | 3 | 188.4208
14 | 0.63158 | 92.442 | 0 | 16.2087 | 0 | 0.17555 | 0 | 0.05493 | 1.6 | 4397764.2592 | 1196809527.2869 | 141857346.9306 | 37014585.2458 | 1.755 | -0.078411 | 3 | 161.7736
15 | 0.68421 | 77.2151 | 0 | 11.6043 | 0 | 0.17933 | 0 | 0.063192 | 1.1 | 3037903.844 | 992561040.7426 | 103853098.1113 | 24274509.1144 | 1.6244 | -0.061612 | 3 | 135.1264
16 | 0.73684 | 61.9881 | 0 | 6.9999 | 0 | 0.1831 | 0 | 0.071454 | 0.6 | 1678043.4288 | 788312554.1983 | 65848849.2921 | 11534432.9831 | 1.4938 | -0.044813 | 3 | 108.4792
17 | 0.78947 | 51.8611 | 0 | 5.7532 | 0 | 0.19043 | 0 | 0.076697 | 0.48 | 1378321.3526 | 654344501.5392 | 54253893.4792 | 9273805.0162 | 1.3762 | -0.035851 | 3 | 90.7569
18 | 0.84211 | 41.734 | 0 | 4.5066 | 0 | 0.19775 | 0 | 0.08194 | 0.36 | 1078599.2764 | 520376448.88 | 42658937.6663 | 7013177.0493 | 1.2587 | -0.026888 | 3 | 73.0345
19 | 0.89474 | 31.607 | 0 | 3.2599 | 0 | 0.20507 | 0 | 0.087183 | 0.24 | 778877.2003 | 386408396.2208 | 31063981.8533 | 4752549.0824 | 1.1411 | -0.017925 | 4 | 55.3122
20 | 0.94737 | 21.4799 | 0 | 2.0133 | 0 | 0.21239 | 0 | 0.092426 | 0.12 | 479155.1241 | 252440343.5616 | 19469026.0404 | 2491921.1155 | 1.0236 | -0.0089627 | 4 | 37.5899
21 | 1 | 11.3529 | 0 | 0.76662 | 0 | 0.21971 | 0 | 0.097669 | 0 | 179433.0479 | 118472290.9024 | 7874070.2275 | 231293.1486 | 0.90602 | 0 | 4 | 9.9338
22
23 | [16 empty] | 4326.6027
24
25
26
27
28
29
30
31
32
33
34
35
36
37

## GECbladedata
Initial Properties (transferred from blade design spreadsheet via Main page):
| Chord | Section | Spar Cap | Gen. Axis Loc. | CG Loc. | E. Axis Loc. | Unit Weight | EIFlap | EIEdge | EA | GJ | IZ
Station | (m) | (t/c) | (% t) | (y/c) | (y/c) | (y/c) | (kg/m) | (N-m2) | (N-m2) | (N) | (N-m2) | ([kg/m]-m2)
5% | 1.9251 | 1 | NA | 0.25 | 0.5 | 0.5 | 1447.6068 | 7681455580.9267 | 7681455580.9267 | 17152702552.5392 | 2655231266.009 | 1292.0872
7% | 1.8895 | 1 | NA | 0.25 | 0.5 | 0.5 | 175.0953 | 1135890133.8981 | 1135890133.8981 | 2564102972.729 | 396922874.2936 | 156.2844
25% | 2.8001 | 0.3 | 4.0014 | 0.34 | 0.41003 | 0.32873 | 186.9058 | 271763137.8902 | 703333384.0453 | 2443063660.8189 | 18842756.853 | 84.9779
50% | 2.1468 | 0.24 | 6.72 | 0.31 | 0.3865 | 0.32404 | 138.123 | 75234813.6398 | 255870093.3883 | 1809554986.9197 | 8477345.5047 | 30.0219
75% | 1.4938 | 0.21 | 6.2039 | 0.28 | 0.40258 | 0.32783 | 61.9881 | 11534432.9831 | 65848849.2921 | 788312554.1983 | 1678043.4288 | 6.9999
100% | 0.90602 | 0.16 | 0 | 0.25 | 0.4925 | 0.3578 | 11.3529 | 231293.1486 | 7874070.2275 | 118472290.9024 | 179433.0479 | 0.76662
| Rotor radius = | 35 | m
| Hub radius = | 1.75 | m
Shifted and adjusted properties
Station | Length | Mass | IX | IY | CG Offset | CG Offset | E.A. Offset | E.A. Offset | Twist | GJ | EA | EIEdge | EIFlap | Chord | A. C. Offset | Airfoil
(% R) | z/L | (kg/m) | ([kg/m]-m2) | ([kg/m]-m2) | X (m) | Y (m) | X (m) | Y (m) | (deg.) | (N-m2) | (N) | (N-m2) | (N-m2) | (m) | (m) | Filename
5% | 0 | 1447.6068 | 0 | 1292.0872 | 0 | 0.48127 | 0 | 0.48127 | 11.1 | 2655231266.009 | 17152702552.5392 | 7681455580.9267 | 7681455580.9267 | 1.9251 | 0 | 1
7% | 0.021053 | 175.0953 | 0 | 156.2844 | 0 | 0.47238 | 0 | 0.47238 | 11.1 | 396922874.2936 | 2564102972.729 | 1135890133.8981 | 1135890133.8981 | 1.8895 | 0 | 1
25% | 0.21053 | 186.9058 | 0 | 84.9779 | 0 | 0.19609 | 0 | -0.031549 | 11.1 | 18842756.853 | 2443063660.8189 | 703333384.0453 | 271763137.8902 | 2.8001 | -0.25201 | 2
50% | 0.47368 | 138.123 | 0 | 30.0219 | 0 | 0.16423 | 0 | 0.030144 | 3.1 | 8477345.5047 | 1809554986.9197 | 255870093.3883 | 75234813.6398 | 2.1468 | -0.12881
75% | 0.73684 | 61.9881 | 0 | 6.9999 | 0 | 0.1831 | 0 | 0.071454 | 0.6 | 1678043.4288 | 788312554.1983 | 65848849.2921 | 11534432.9831 | 1.4938 | -0.044813 | 3
100% | 1 | 11.3529 | 0 | 0.76662 | 0 | 0.21971 | 0 | 0.097669 | 0 | 179433.0479 | 118472290.9024 | 7874070.2275 | 231293.1486 | 0.90602 | 0 | 4
Interpolated Properties:
Station | Length | Mass | IX | IY | CG Offset | CG Offset | E.A. Offset | E.A. Offset | Twist | GJ | EA | EIEdge | EIFlap | Chord | A. C. Offset | Airfoil | solidity | total mass
(% R) | z/L | (kg/m) | ([kg/m]-m2) | ([kg/m]-m2) | X (m) | Y (m) | X (m) | Y (m) | (deg.) | (N-m2) | (N) | (N-m2) | (N-m2) | (m) | (m) | Filename
5% | 0 | 1447.6068 | 0 | 1292.0872 | 0 | 0.48127 | 0 | 0.48127 | 11.1 | 2655231266.009 | 17152702552.5392 | 7681455580.9267 | 7681455580.9267 | 1.9251 | 0 | 1 | 0.67377 | 506.6624
7% | 0.021053 | 175.0953 | 0 | 156.2844 | 0 | 0.47238 | 0 | 0.47238 | 11.1 | 396922874.2936 | 2564102972.729 | 1135890133.8981 | 1135890133.8981 | 1.8895 | 0 | 1 | 1.6533 | 153.2084
10% | 0.052632 | 177.0637 | 0 | 144.4 | 0 | 0.42633 | 0 | 0.38839 | 11.1 | 333909521.3868 | 2543929754.0773 | 1063797342.256 | 991868967.8968 | 2.0413 | -0.042002 | 1 | 2.8578 | 247.8892
15% | 0.10526 | 180.3444 | 0 | 124.5926 | 0 | 0.34958 | 0 | 0.24841 | 11.1 | 228887266.5422 | 2510307722.9912 | 943642689.5191 | 751833691.2279 | 2.2942 | -0.112 | 2 | 4.0149 | 315.6027
20% | 0.15789 | 183.6251 | 0 | 104.7852 | 0 | 0.27284 | 0 | 0.10843 | 11.1 | 123865011.6976 | 2476685691.905 | 823488036.7822 | 511798414.5591 | 2.5472 | -0.18201 | 2 | 4.4575 | 321.3439
25% | 0.21053 | 186.9058 | 0 | 84.9779 | 0 | 0.19609 | 0 | -0.031549 | 11.1 | 18842756.853 | 2443063660.8189 | 703333384.0453 | 271763137.8902 | 2.8001 | -0.25201 | 2 | 4.9002 | 327.0851
30% | 0.26316 | 177.1492 | 0 | 73.9867 | 0 | 0.18972 | 0 | -0.019211 | 9.5 | 16769674.5834 | 2316361926.0391 | 613840725.9139 | 232457473.0401 | 2.6694 | -0.22737 | 2 | 4.6715 | 310.0112
35% | 0.31579 | 167.3927 | 0 | 62.9955 | 0 | 0.18335 | 0 | -0.0068718 | 7.9 | 14696592.3137 | 2189660191.2592 | 524348067.7825 | 193151808.19 | 2.5388 | -0.20273 | 2 | 4.4429 | 292.9372
40% | 0.36842 | 157.6361 | 0 | 52.0043 | 0 | 0.17697 | 0 | 0.005467 | 6.3 | 12623510.044 | 2062958456.4794 | 434855409.6511 | 153846143.34 | 2.4081 | -0.17809 | 2 | 4.2142 | 275.8632
45% | 0.42105 | 147.8795 | 0 | 41.0131 | 0 | 0.1706 | 0 | 0.017806 | 4.7 | 10550427.7744 | 1936256721.6995 | 345362751.5197 | 114540478.4899 | 2.2775 | -0.15345 | 2 | 3.9856 | 258.7892
50% | 0.47368 | 138.123 | 0 | 30.0219 | 0 | 0.16423 | 0 | 0.030144 | 3.1 | 8477345.5047 | 1809554986.9197 | 255870093.3883 | 75234813.6398 | 2.1468 | -0.12881 | 2 | 3.7569 | 241.7152
55% | 0.52632 | 122.896 | 0 | 25.4175 | 0 | 0.168 | 0 | 0.038406 | 2.6 | 7117485.0895 | 1605306500.3754 | 217865844.569 | 62494737.5084 | 2.0162 | -0.11201 | 3 | 3.5284 | 215.068
60% | 0.57895 | 107.669 | 0 | 20.8131 | 0 | 0.17178 | 0 | 0.046668 | 2.1 | 5757624.6743 | 1401058013.8312 | 179861595.7498 | 49754661.3771 | 1.8856 | -0.095211 | 3 | 3.2998 | 188.4208
65% | 0.63158 | 92.442 | 0 | 16.2087 | 0 | 0.17555 | 0 | 0.05493 | 1.6 | 4397764.2592 | 1196809527.2869 | 141857346.9306 | 37014585.2458 | 1.755 | -0.078411 | 3 | 3.0712 | 161.7736
70% | 0.68421 | 77.2151 | 0 | 11.6043 | 0 | 0.17933 | 0 | 0.063192 | 1.1 | 3037903.844 | 992561040.7426 | 103853098.1113 | 24274509.1144 | 1.6244 | -0.061612 | 3 | 2.8427 | 135.1264
75% | 0.73684 | 61.9881 | 0 | 6.9999 | 0 | 0.1831 | 0 | 0.071454 | 0.6 | 1678043.4288 | 788312554.1983 | 65848849.2921 | 11534432.9831 | 1.4938 | -0.044813 | 3 | 2.6141 | 108.4792
80% | 0.78947 | 51.8611 | 0 | 5.7532 | 0 | 0.19043 | 0 | 0.076697 | 0.48 | 1378321.3526 | 654344501.5392 | 54253893.4792 | 9273805.0162 | 1.3762 | -0.035851 | 3 | 2.4084 | 90.7569
85% | 0.84211 | 41.734 | 0 | 4.5066 | 0 | 0.19775 | 0 | 0.08194 | 0.36 | 1078599.2764 | 520376448.88 | 42658937.6663 | 7013177.0493 | 1.2587 | -0.026888 | 3 | 2.2027 | 73.0345
90% | 0.89474 | 31.607 | 0 | 3.2599 | 0 | 0.20507 | 0 | 0.087183 | 0.24 | 778877.2003 | 386408396.2208 | 31063981.8533 | 4752549.0824 | 1.1411 | -0.017925 | 4 | 1.997 | 55.3122
95% | 0.94737 | 21.4799 | 0 | 2.0133 | 0 | 0.21239 | 0 | 0.092426 | 0.12 | 479155.1241 | 252440343.5616 | 19469026.0404 | 2491921.1155 | 1.0236 | -0.0089627 | 4 | 1.7912 | 37.5899
100% | 1 | 11.3529 | 0 | 0.76662 | 0 | 0.21971 | 0 | 0.097669 | 0 | 179433.0479 | 118472290.9024 | 7874070.2275 | 231293.1486 | 0.90602 | 0 | 4 | 0.79277 | 9.9338
[17 empty] | 0.050028 | 4326.6027

## GECtwrdata
tower coordinates:
z = vertical
x = downwind
y = lateral
hub height= | 84 | m | steel density= | 7850 | kg/m^3
yaw brg ht= | 82.39 | m | steel modulus= | 200000000000 | N/m^2
base diam = | 5.6628 | m | steel G= | 76923076923.0769 | N/m^2
top diam = | 2.565 | m
base thickness= | 17.39 | mm
top thickness= | 10.26 | mm
parasitic mass= | 5 | %
station | height\m | diam | thickness | area | mass/length | EA | Izz | mass Izz | GJ | Iyy, Ixx | mass Iyy,Ixx | Eiyy=Eixx | total mass
| m | m | mm | m^2 | kg/m | N | m^4 | kg m^2/m | N m^2 | m^4 | kg m^2/m | N m^2 | kg
0 | 0 | 5.6628 | 17.39 | 0.30937 | 2549.9968 | 61874353436.2865 | 2.4802 | 19469.41 | 190783047263.9373 | 1.2401 | 9734.705 | 248017961443.1185 | 11671.902
1 | 9.1544 | 5.3186 | 16.5978 | 0.27733 | 2285.8941 | 55466037795.5828 | 1.9612 | 15395.772 | 150864987953.8589 | 0.98062 | 7697.886 | 196124484340.0166 | 20926.0904
2 | 18.3089 | 4.9744 | 15.8056 | 0.247 | 2035.9134 | 49400385579.0762 | 1.528 | 11994.756 | 117538030365.8994 | 0.764 | 5997.378 | 152799439475.6693 | 18637.656
3 | 27.4633 | 4.6302 | 15.0133 | 0.21839 | 1800.0547 | 43677396786.7668 | 1.1705 | 9188.3159 | 90037392256.1717 | 0.58524 | 4594.1579 | 117048609933.0233 | 16478.5009
4 | 36.6178 | 4.286 | 14.2211 | 0.19149 | 1578.3181 | 38297071418.6546 | 0.87939 | 6903.1859 | 67645133592.1265 | 0.43969 | 3451.5929 | 87938673669.7644 | 14448.625
5 | 45.7722 | 3.9418 | 13.4289 | 0.1663 | 1370.7034 | 33259409474.7396 | 0.64597 | 5070.8805 | 49690156552.5523 | 0.32299 | 2535.4402 | 64597203518.3179 | 12548.0282
6 | 54.9267 | 3.5976 | 12.6367 | 0.14282 | 1177.2108 | 28564410955.0218 | 0.46213 | 3627.6944 | 35548205527.5756 | 0.23106 | 1813.8472 | 46212667185.8483 | 10776.7107
7 | 64.0811 | 3.2534 | 11.8444 | 0.12106 | 997.8402 | 24212075859.5011 | 0.32034 | 2514.7025 | 24641867118.6608 | 0.16017 | 1257.3513 | 32034427254.2591 | 9134.6725
8 | 73.2356 | 2.9092 | 11.0522 | 0.10101 | 832.5916 | 20202404188.1777 | 0.21373 | 1677.7602 | 16440570138.6102 | 0.10686 | 838.8801 | 21372741180.1933 | 7621.9134
9 | 82.39 | 2.565 | 10.26 | 0.082677 | 681.465 | 16535395941.0515 | 0.13599 | 1067.5028 | 10460585611.5639 | 0.067994 | 533.7514 | 13598761295.033 | 3119.2168
125363.3158

## GECdrivetrain
Rotor diameter, m: | 70
Generator rpm | 1800
Rotating components | Length, m | Inside Diameter, m | Outside Diameter, m | Wall thickness, m |  | Density, kg/m^3 | Mass, kg | CGx, m | CGy, m | CGz, m | Ix about cg, kg.m^2 | Iy about cg, kg.m^2 | Iz about cg, kg.m^2 | mrx^2 kg.m^2 | mry^2 kg.m^2 | mrz^2 kg.m^2
Hub |  |  | 3.5 | 0.0495 |  | 7850 | 14954.1185 | -3.3 | 0 | 0 | 29684.0095 | 29684.0095 | 29684.0095 | 0 | 0 | 0 | Hub
Pitch bearings (all n blds) | [6 empty] | 4081.7 | -3.3 | 0 | 0 | 12500.2063 | 12500.2063 | 12500.2063 | 0 | 0 | 0 | Hub
Mainshaft | 1.98 | 0.285 | 0.6042 |  |  | 7850 | 3464.871 | -1.485 | 0 | 0 | 193.289 | 1228.6178 | 1228.6178 | 0 | 1649.772 | 1649.772 | LSS
1st bearing |  | 0.6042 |  |  |  |  | 1321.3261 | -2.31 | 0 | 0 | 120.59 | 60.295 | 60.295 | 0 | 3032.8636 | 3032.8636 | LSS
2nd bearing |  | 0.6042 |  |  |  |  | 1321.3261 | -0.66 | 0 | 0 | 120.59 | 60.295 | 60.295 | 0 | 24.0702 | 24.0702 | LSS
Gearbox (rotating, 1/2 total) | 0.84 |  | 0.7875 |  |  |  | 5301.31 | 0 | 0 | 0 | 410.9551 | 517.1946 | 517.1946 | 0 | 3350.3015 | 3350.3015 | LSS
Generator rotor (1/3 total) | 1.68 | [5 empty] | 1807 | 0.825 | 0 | 0 | 336158.5151 | 446.7283 | 446.7283 | 0 | 6.1769 | 6.1769 | HSS
HSS,cpling,brk disk | 0.025 |  | 0.9063 |  |  | 7850 | 298.4148 | 0.4125 | 0 | 0 | 100580.3836 | 15.335 | 15.335 | 0 | 37.4032 | 37.4032 | HSS
[11 empty] | Ix total | Iy total | Iz total
[6 empty] | Hub subtotal | 19035.8185 | -3.3 | 0 | 0 | 42184.2157 | 42184.2157 | 42184.2157
[6 empty] | LSS subtotal | 11408.8331 | -0.79497 | 0 | 0 | 845.4241 | 9923.4098 | 9923.4098
[6 empty] | HSS subtotal | 2105.4148 | 0.76653 | 0 | 0 | 436738.8987 | 505.6435 | 505.6435
[6 empty] | Drive train subtotal | 32550.0664 | -2.159 | 0 | 0
Bedplate only
Non-rotating components | Length, m | Critical section width, m | Critical section depth, m | C sect base thickness, m | C sect wall thickness, m
Bedplate | 2.31 | 2.475 | 1.188 | 0.191 | 0.174 | 7850 | 14800.2742 | 0 | 0 | -0.805 | 13943.651 | 13553.1374 | 13553.1374 | 3730.1634 | 3749.5679 | 19.4046
1st bearing hsng |  |  | 0.9063 |  |  |  | 1483.3194 | -2.31 | 0 | 0 | 304.5921 | 152.296 | 152.296 | 136.1558 | 7805.1027 | 7668.9469
2nd bearing hsng |  |  | 0.9063 |  |  |  | 1483.3194 | -0.66 | 0 | 0 | 304.5921 | 152.296 | 152.296 | 136.1558 | 713.3378 | 577.182
Gearbox hsng (1/2 total) | 0.84 | 0.7875 | 1.05 |  |  |  | 5301.31 | 0 | 0 | 0 | 1141.5419 | 882.488 | 882.488 | 486.6139 | 493.5644 | 6.9505
Generator hsng (2/3 total) | 1.68 | 0.525 | 1.05 |  |  |  | 3614 | 0.825 | 0 | 0 | 622.568 | 1161.2968 | 1161.2968 | 331.7336 | 3012.1688 | 2680.4352
Nacelle cover | 4.62 | 1.188 | 2.475 |  |  |  | 3590.1281 | 0 | 0 | 0 | 3382.3355 | 8076.9286 | 8076.9286 | 329.5424 | 334.2494 | 4.707
Other ME | [6 empty] | 7968.1093 | 0 | 0 | 0 | 0 | 0 | 0 | 731.4028 | 741.8497 | 10.4469
Other EE | [6 empty] | 1084.2 | 0 | 0 | 0 | 0 | 0 | 0 | 99.5201 | 100.9416 | 1.4215
[11 empty] | Ix total | Iy total | Iz total
[6 empty] | Nacelle subtotal | 39324.6603 | -0.036209 | 0 | -0.30297 | 25680.5681 | 40929.2252 | 34947.9376
[6 empty] | Tower head total less blades | 71874.7267 | -0.99754 | 0 | -0.16576
Notes for calculated quantities
Hub - Mass | pi*t*p*od^2
Hub - Ix,y,z | .4*mass*(r^5-(r-t)^5)/(r^3-(r-t)^3)
Pitch Bngs - CG | Use hub cg since pitch brng properties will add to overall hub properties
Pitch Bngs - Mass | 0.0119*Rotor Diam^3 Ref D. Malcolm kickoff mtg presentation
Pitch Bngs - Ix,y,z | mass*r^2 about the hub cg , with hub radius
Shaft - mass | density*volume
Shaft - CGx | average of main bearing cg's
Shaft - Ix,y,z | Ix=mass*(od^2+id^2)/8 Iy,z=mass*(od^2+id^2+(4/3)*l^2)/16
Bearings - ID | =mainshaft OD
Bearings - mass | .00002613*ID^2.77 where ID is in mm
Bearings - Ix,y,z | Ix=mass*r^2 Iy,Iz=Ix/2 where r = ID/2
Gearbox rotating - length | 0.012*rotor diameter est. from various drawings and experience
Gearbox rotating - OD | housing ID
Gearbox rotating - mass | 1/2 of total gearbox mass
Gearbox - rotating Ix,y,z | Assume a solid cylinder, Ix=(md^2)/8, Iy,z=m(0.75*d^2+l^2)/12
Generator rotating - length | 0.024*rotor diameter est. from various drawings and experience
Generator rotating - mass | (3.3*rating+471)/3 Ref S.U. '94 1/3 for rotor
Generator rotating - Ix | 48.6e-6*rotor diamter^5.333 i.e. aero rotor, ref T. McCoy 9/22/00 N4 notebook, includes gear ratio^2
Generator rotating - Iy,z | Ix/2/gear ratio^2 + (ml^2)/12
HSS,cplng,brk disk - length | For brk disk only, thickness in x direction, set =1 inch
HSS,cplng,brk disk - OD | For brk disk only, OD=1.5*mainshaft OD
HSS,cplng,brk disk - mass | From S.U. '94 1.5*.025*1000*rating/gen RPM in radians
HSS,cplng,brk disk - CG | average of gen and gbox cg's
HSS,cplng,brk disk - Ix,y,z | brk disk only, solid cylinder, calc mass form disk dimensions and density
Bedplate - mass | 1.5*p*(0.00000042875*D^3-(0.00030625*t+0.00003675*W+0.0000735*d)*D^2+(0.035*tW+0.07*td)*D)
Bedplate - Ix,y,z | Assume a hollow cylinder and use width as OD and depth as ID
Brng hsngs - OD | 1.5*ID
Brng hsngs - mass | 67.44e-6*ID^2.64 where ID is in mm
Brng hsngs - Ix,y,z | Ix=mass*r^2 , Iy,z=Ix/2 where r = ID/2
Gearbox hsng - length | 0.012*rotor diameter est. from various drawings and experience
Gearbox hsng - OD | 0.015*rotor diameter est. from various drawings and experience
Gearbox hsng - ID | 0.75*OD
Gearbox hsng - mass | 1/2 of total gearbox mass
Gearbox hsng - Ix,y,z | Assume a hollow cylinder, Ix=m*(ID^2+OD^2)/8, Iy,z=Ix/2+m(l^2)/12
Generator hsng - length | 0.024*rotor diameter est. from various drawings and experience
Generator hsng - OD | 0.015*rotor diameter est. from various drawings and experience
Generator hsng - ID | 0.5*OD
Generator hsng - mass | 2/3 of total mass
Generator hsng - Ix,y,z | Assume a hollow cylinder, Ix=m*(ID^2+OD^2)/8, Iy,z=Ix/2+m(l^2)/12
Nacelle cover - length | 2*bedplate (upwind) length
Nacelle cover - ID | set equal to bedplate depth
Nacelle cover - OD | set equal to bedplate width
Nacelle cover - mass | From SU '94 84.1*(2*L^2)
Nacelle cover - Ix,y,z | Assume a hollow cylinder, Ix=m*(ID^2+OD^2)/8, Iy,z=Ix/2+m(l^2)/12
Other ME | From SU '94, mass of lube, hydr, other=2.6*rating mass of yaw sys=.002168*rotor diam^3.4, curve fit of SU results, CG=0, no inertia calculated
Other EE | 20% of gen mass, in nacelle, CG=0, no inertia calculated
All - mr^2 | Ix = mass*((z-zcg)^2+(y-ycg)^2)