## Main Page
Model Name | 0.75 A08 | 750kW baseline. input file #08 (New specs!) Basic input values are in green, All other colors are dependents
Use the RED coord. system to define c.g. locations:
Part | c.g. locations (m) wrt nacelle coords |  |  |  | Mom. of inertia about each parts c.g. (kg-m^2)
Name | X | Y | Z | Mass (kg) | Ixx | Iyy | Izz
Mainframe | 0.0062266 | 0 | -0.16899 | 15580.1403 | 4471.0045 | 7784.0425 | 6732.184
Gen. Shaft | 0.54408 | 0 | 0 | 1131.2074 | 65735.9856 | 139.2693 | 139.2693
Rotor Shaft | -0.46438 | 0 | 0 | 4238.8966 | 152.9805 | 1751.6711 | 1751.6711
Hub | -2.33 | 0 | 0 | 6573.9349 | 7485.1732 | 7485.1732 | 7485.1732
Hub height (m) | 60
Number of blades | 3
Tilt Angle (deg) | 5 | Positive tilt raises the hub
Up or down wind | up
Rotor diameter (m) | 50
Drivetrain torsional spring constant (N-m/radian) | 129646444.9319 |  | <-- fixed this (JR)
Drivetrain damping (% critical) | 5 |  | <-- added this (JR)
Rotor inertia (kg-m^2) | 665139 |  | <-- added this (JR)
Air Density (kg/m^3) | 1.225
coning angle (deg) | 0 | Positive coning moves the blade tip downwind. | [5 empty] | This drawing is for a down wind, clockwise machine. |  |  |  |  | This drawing is for a up wind, clockwise machine.
drive train efficiency for induction motor. Parameters A1 and A2 | 0.95 | 0.015 | efficiency with induction motor = (A1 - A2*power/rated_power)
added efficiency loss from power electronics. Parameters B1 and B2 | 0.005 | 0.005 | total efficiency with power electronics = (A1-B1) - (A2+B2)*power/rated_power |  |  |  |  | All coord. systems are per IEC document 61400-13 (Annex A).
free or fixed yaw | fixed | [6 empty] | For the blade coords.- the X-axis is along the chord line for each blade segment and
Y is toward the trailing edge (I.e., left hand coord. System for pitching).
If induction generator: | [7 empty] | Blade is pitched zero degrees , coning is positive (Blade tip downwind).
Synch. rotor rpm | 28.6479 | [6 empty] | Drawing shows zero tilt. Positive tilt raises the hub.
% slip | 1 | [6 empty] | For the RED coord. system, X is downwind.
Rated Power (kW) | 750
If variable speed generator:
Max. rotor rpm | 28.6479
Rated (low speed shaft) torque (N-m) | 270270.2703
Rated (high speed shaft) torque (N-m) | 4188.288 |  | <-- changed GenEff defn (JR)
Pitch control data:
Min. pitch angle (deg) | 2.6
Max. pitch angle (deg) | 90
Max. pitch rate (deg/sec) | 10
Proportional gain (rotor speed [rpm] to blade pitch [deg]) | 5.14 |  | calculated from CertTest 1.5 WindPACT
Integral gain (rotor speed [rpm] to blade pitch [deg]) | 2.22 |  | calculated from CertTest 1.5 WindPACT
Derivatie gain (rotor speed [rpm] to blade pitch [deg]) | 0.0286 |  | calculated from CertTest 1.5 WindPACT
Corner frequency (Hz) | 0.625 |  | recommended 1/4 of first blade edgewise freq in NREL 5MW
Gain scheduling start pitch angle (deg) | 2.6 |  | from CertTest 1.5 WindPACT
Gain scheduling end pitch angle (deg) | 30 |  | from CertTest 1.5 WindPACT
Gain scheduling exponent | -0.5 |  | from CertTest 1.5 WindPACT
Time step (sec) | 0.025 |  | from CertTest 1.5 WindPACT
Torque control data:
Time step (sec) | 0.00125 |  | from NREL 5MW discon controller
Cut-in HSS speed (rad/sec) | 0 |  | No region 1 (simulating above 4 m/s wind speeds)
Max. HSS torque rate (N-m/sec) | 15000 |  | from NREL 5MW discon controller
Generator torque constant (HSS N-m/rpm^2) | 0.0012927 |  | simple quadratic (not optimal)
Max HSS torque | 4607.1168 |  | 10% above rated (from NREL 5 mw)
Region 1.5/2 HSS transition (rad/sec) | 0 |  | Between regions 1.5 and 2
Min. pitch for computing R3 torque (deg) | 3.6 |  | 1 deg above PC min
Region 2.5 slip percentage (%) | 0 |  | No region 2.5
tower data
distance of twr top below hub ht (m) | 1.33
top diameter (m) | 2
top thickness (mm) | 9
base diameter (m) | 3.75
base thickness (mm) | 15
Parasitic weight increase (%) | 5
Tip/tower clearance
parked clearance (m) | 3.1469
Hub
Overall outer diameter | 2.5 | m | Initial value = 0.05*D
Blade root bolt diam | 1.35 | m | from blade design sheet (chord at 5% r/R). DG says this is correct (16oct00)
Shaft connection diam | 1.2 | m | Initially = 2*shaft OD, but 3.0 * OD seems to fit better
Wall thickness | 0.033 | m | Preliminary
Material density | 7850 | kg/m^3
CGx | -2.33 | m | Initial value = 0.05*D, will be - for upwind turbine
CGy | 0 | m
CGz | 0 | m
Mainshaft
Length | 1.398 | m | Initial value = 0.03*D (shorter than for 750 kW?)
Outside diam | 0.4 | m
Inside diam | 0.2 | m | Initially set equal to 0.5*outside diam
Material density | 7850 | kg/m^3
CGy | 0 | m | CGx is calculated as the average of the 2 bearing locations
CGz | 0 | m
Bearings
1st CGx | -1.631 | m | Initially .035*D, will be - for upwind turbine
1st CGy | 0 | m
1st CGz | 0 | m
2nd CGx | -0.466 | m | Initially .01*D, will be - for upwind turbine
2nd CGy | 0 | m
2nd CGz | 0 | m
Gearbox
Mass | 4723 | kg | Initially set to a value which satisfies 200000 hrs at rated*1.1
CGx | 0 | m | Initially set at 0
CGy | 0 | m
CGz | 0 | m
tip speed | 75 | m/s
max motor speed | 1800 | rpm
Ratio | 62.8319
Low Speed RPM | 28.6479
Generator
Rating | 750 | kW
CGx | 0.5825 | m | Initially set equal to 0.0125*D, will be - for downwind turbine
CGy | 0 | m
CGz | 0 | m
Bedplate
Length | 1.631 | m | Length from 1st bearing to yaw CL
Critical section width | 1.7475 | m | Critical section is at yaw CL
Critical section depth | 0.7456 | m
Critical section base thickness | 0.13 | m
Critical section wall thickness | 0.13 | m
Material density | 7850 | m
CGx | 0 | m
CGy | 0 | m
CGz | -0.5685 | m | Initially set to -1/2 dist from shaft to yaw bearing, = -.0122*D
Total masses
Rotor (blades + hub) | 12381.2631 | kg
Nacelle (total head - rotor) | 20950.2443 | kg
Total head | 33331.5073 | kg
total tower | 53775.7561 | kg
Blade Moment-strain relationships (green blocks copied from blade design speadsheet): | [6 empty] | Unit Moment-strain relationships:
|  | flap design mt |  |  | edge mt |  |  | eF,Comp | eF,Tens | eE
Station | yC (mm) | Mf (N m) | eF,C (me) | eF,T (me) | ME (N-m) | eE (me) | Station | (me/N-m) | (me/N-m) | (me/N-m)
7% | 680.4685 | 1557617.3955 | 3620 | 3620 | 1557617.3955 | 3620 | 7% | 0.0023241 | 0.0023241 | 0.0023241
25% | 260.9061 | 987620 | 3620 | 3872.3365 | 189109.6258 | 1263.1594 | 25% | 0.0036654 | 0.0039209 | 0.0066795
50% | 178.4438 | 452000 | 3620 | 3845.747 | 100924.7694 | 1263.1594 | 50% | 0.0080088 | 0.0085083 | 0.012516
75% | 109.1932 | 117633 | 3620 | 3808.8011 | 39845.6487 | 1263.1594 | 75% | 0.030774 | 0.032379 | 0.031701
Blade Structural Properties Block (green blocks copied from blade design speadsheet):
| Chord | Section | Spar Cap | GenAxisLoc | CG Loc. | E. Axis Loc. | UnitWeight | EIFlap | EIEdge | EA | GJ | IZ
Station | (m) | (t/c) | (% t) | (y/c) | (y/c) | (y/c) | (kg/m) | (N-m2) | (N-m2) | (N) | (N-m2) | ([kg/m]-m2)
5% | 1.3497 | 1 | NA | 0.25 | 0.5 | 0.5 | 1181.9474 | 2362406058.2722 | 2362406058.2722 | 10326627046.9368 | 815590611.6958 | 538.2491
7% | 1.3497 | 1 | NA | 0.25 | 0.5 | 0.5 | 89.2153 | 292871613.6624 | 292871613.6624 | 1295783621.5899 | 102340392.9876 | 40.6279
25% | 2 | 0.27 | 5.7408 | 0.34 | 0.38431 | 0.32303 | 117.2085 | 71200412.8864 | 192688198.0966 | 1535809947.6468 | 6059831.2605 | 24.1496
50% | 1.5334 | 0.24 | 7.8775 | 0.31 | 0.37966 | 0.32331 | 82.9556 | 22286831.0621 | 79116868.7541 | 1094705409.6217 | 2885752.229 | 9.0574
75% | 1.0671 | 0.21 | 7.6422 | 0.28 | 0.39262 | 0.32644 | 39.1296 | 3549221.9475 | 21323059.8496 | 499093273.1829 | 574933.0456 | 2.2054
100% | 0.64719 | 0.16 | 0 | 0.25 | 0.4925 | 0.3578 | 7.7514 | 79811.5991 | 2702250.8204 | 80734393.0827 | 61146.3644 | 0.25689
| Ratio of mass moments of intertia, IX/IY = |  | (direct input) |  |  |  | Cylinder changed to produce correct AeroCent (JR)
Twist and Airfoil Schedule (direct input, zero twist at 75% span):
| Twist | AirfoilID
Station | (deg)
5% | 10.5 |  | 1
7% | 10.5 |  | 1
25% | 10.5 |  | 2
50% | 2.5 |  | 2.5
75% | 0 |  | 3
100% | -0.6 |  | 4
Airfoil ID | Airfoil Filename
1 |  | cylinder
2 |  | s818_2703.dat |  | <-- changed to "sXXX_XX03.dat" (JR)
3 |  | s825_2103.dat |  | <-- changed to "sXXX_XX03.dat" (JR)
4 |  | s826_1603.dat |  | <-- changed to "sXXX_XX03.dat" (JR)
blade modal damping ratios |  |  |  | <-- added this (JR)
1st flap | 2nd flap | 1st edge |  | <-- added this (JR)
0.03882 | 0.03882 | 0.059 |  | <-- added this (JR)
tower modal damping ratios |  |  |  | <-- added this (JR)
1st fore-aft | 0.03435 |  |  | <-- added this (JR)
2nd fore-aft | 0.03435 |  |  | <-- added this (JR)
1st side-side | 0.03435 |  |  | <-- added this (JR)
2nd side-side | 0.03435 |  |  | <-- added this (JR)
Mass properties:
Mainframe includes all non-rotating mass on top of tower
Gen. Shaft includes all high-speed shaft rotating mass
Rotor shaft includes all low-speed shaft rotating mass
Hub is all of rotor except the blades
None of the models will contain a gearbox. All mass and torque properties are referenced to the low-speed shaft values.
Log of Modifications
Oct 26 2000 Parasitic mass of tower added. Initial value = 10%
Dec 14 2000. Calculation of total masses added
Jan 03,
2001 New baseline, change rotor diameter to 70m and rpm to 20.5
Oct 10, 2015 Airfoil name at 100%R changed to s826_1602.dat to match subcontractor
report and available airfoils (JRinker)
Changed AC for cylinders to yield correct AeroCent
Switched modal damping order
Dec 8, 2015 Changed "GenAxisLoc","UnitWeight","AirfoilID" names to have no spaces
Note: we are designing the tower base to have a zero margin, keeping the same ratiio of b/t (210:1). The tower top will be designed to have a zero margin or will be specified to have a minimum diameter of 0.5 times the base diameter (and the same b/t=210 ratio)
Note on B1: model name = # of megawatts, configuration letter (A-Z), revision #.

## Blades_JR
Units | Key | Values
m | TipRad | 25 | [7 empty] | RotorDiameter
m | HubRad | 1.25 | [7 empty] | HubDiameter
% | BldDmp | 3.882 | 3.882 | 5.9 | [5 empty] | BladeDamping (%)
| DistBldProps | BlFract | AeroCent | StrcTwst | BMassDen | FlpStff | EdgStff | GJStff | EAStff | BladeSchedule
|  | 0 | 0.25 | 11.1 | 1181.9474 | 2362406058.2722 | 2362406058.2722 | 815590611.6958 | 10326627046.9368
|  | 0.021053 | 0.25 | 11.1 | 89.2153 | 292871613.6624 | 292871613.6624 | 102340392.9876 | 1295783621.5899
|  | 0.052632 | 0.22942 | 11.1 | 93.8808 | 255926413.5331 | 276174377.7348 | 86293632.6998 | 1335788009.266
|  | 0.10526 | 0.20118 | 11.1 | 101.6567 | 194351079.9842 | 248345651.1887 | 59549032.22 | 1402461988.7263
|  | 0.15789 | 0.17855 | 11.1 | 109.4326 | 132775746.4353 | 220516924.6426 | 32804431.7402 | 1469135968.1865
|  | 0.21053 | 0.16 | 11.1 | 117.2085 | 71200412.8864 | 192688198.0966 | 6059831.2605 | 1535809947.6468
|  | 0.26316 | 0.16483 | 9.5 | 110.3579 | 61417696.5215 | 169973932.2281 | 5425015.4542 | 1447589040.0418
|  | 0.31579 | 0.17015 | 7.9 | 103.5073 | 51634980.1567 | 147259666.3596 | 4790199.6479 | 1359368132.4368
|  | 0.36842 | 0.17605 | 6.3 | 96.6567 | 41852263.7918 | 124545400.4911 | 4155383.8416 | 1271147224.8317
|  | 0.42105 | 0.18262 | 4.7 | 89.8061 | 32069547.4269 | 101831134.6226 | 3520568.0353 | 1182926317.2267
|  | 0.47368 | 0.19 | 3.1 | 82.9556 | 22286831.0621 | 79116868.7541 | 2885752.229 | 1094705409.6217
|  | 0.52632 | 0.19445 | 2.6 | 74.1904 | 18539309.2392 | 67558106.9732 | 2423588.3923 | 975582982.334
|  | 0.57895 | 0.19951 | 2.1 | 65.4252 | 14791787.4162 | 55999345.1923 | 1961424.5557 | 856460555.0462
|  | 0.63158 | 0.20532 | 1.6 | 56.66 | 11044265.5933 | 44440583.4114 | 1499260.719 | 737338127.7584
|  | 0.68421 | 0.21207 | 1.1 | 47.8948 | 7296743.7704 | 32881821.6305 | 1037096.8823 | 618215700.4706
|  | 0.73684 | 0.22 | 0.6 | 39.1296 | 3549221.9475 | 21323059.8496 | 574933.0456 | 499093273.1829
|  | 0.78947 | 0.22395 | 0.48 | 32.854 | 2855339.8778 | 17598898.0438 | 472175.7094 | 415421497.1628
|  | 0.84211 | 0.22864 | 0.36 | 26.5783 | 2161457.8081 | 13874736.2379 | 369418.3731 | 331749721.1428
|  | 0.89474 | 0.23429 | 0.24 | 20.3027 | 1467575.7385 | 10150574.4321 | 266661.0369 | 248077945.1228
|  | 0.94737 | 0.24124 | 0.12 | 14.027 | 773693.6688 | 6426412.6262 | 163903.7006 | 164406169.1027
|  | 1 | 0.25 | 0 | 7.7514 | 79811.5991 | 2702250.8204 | 61146.3644 | 80734393.0827

## AD_JR
Units | Key | Values
kg/m^3 | AirDens | 1.225
s | DTAero | 0.005
- | FoilNm | cylinder | s818_2703.dat | s825_2103.dat | s826_1603.dat
- | BldNodes | 15
| ADSchedFields | RNodes | AeroTwst | DRNodes | Chord | NFoil
|  | 2.0417 | 11.1 | 1.5833 | 1.3918 | 1
|  | 3.625 | 11.1 | 1.5833 | 1.6206 | 2
|  | 5.2083 | 11.1 | 1.5833 | 1.8495 | 2
|  | 6.7917 | 10.4067 | 1.5833 | 1.9596 | 2
|  | 8.375 | 8.38 | 1.5833 | 1.8414 | 2
|  | 9.9583 | 6.3533 | 1.5833 | 1.7232 | 2
|  | 11.5417 | 4.3267 | 1.5833 | 1.6049 | 2
|  | 13.125 | 2.85 | 1.5833 | 1.4868 | 3
|  | 14.7083 | 2.2167 | 1.5833 | 1.3686 | 3
|  | 16.2917 | 1.5833 | 1.5833 | 1.2505 | 3
|  | 17.875 | 0.95 | 1.5833 | 1.1323 | 3
|  | 19.4583 | 0.532 | 1.5833 | 1.0195 | 3
|  | 21.0417 | 0.38 | 1.5833 | 0.91311 | 3
|  | 22.625 | 0.228 | 1.5833 | 0.80674 | 4
|  | 24.2083 | 0.076 | 1.5833 | 0.70038 | 4
| ADSched Calculations |  |  | Chord | Twist | Airfoil
| 0.5 | 0.033333 | 1.25 | 1.3497 | 11.1 | 1
| 1.5 | 0.1 | 1.75 | 1.3497 | 11.1 | 1
| 2.5 | 0.16667 | 6.25 | 2 | 11.1 | 2
| 3.5 | 0.23333 | 12.5 | 1.5334 | 3.1 | 2.5
| 4.5 | 0.3 | 18.75 | 1.0671 | 0.6 | 3
| 5.5 | 0.36667 | 25 | 0.64719 | 0 | 4
| 6.5 | 0.43333
| 7.5 | 0.5
| 8.5 | 0.56667
| 9.5 | 0.63333
| 10.5 | 0.7
| 11.5 | 0.76667
| 12.5 | 0.83333
| 13.5 | 0.9
| 14.5 | 0.96667

## Nacelle_JR
Units | Key | Values
m | OverHang | -2.33
m | NacCMxn | -0.05995
m | NacCMyn | 0
m | NacCMzn | 1.2043
m | TowerHt | 58.67
m | Twr2Shft | 1.33
deg | ShftTilt | -5
deg | PreCone | 0
kg | NacMass | 20950.2443
kg | HubMass | 6573.9349
kg-m^2 | NacYIner | 8623.1244
kg-m^2 | GenIner | 16.6511
kg-m^2 | HubIner | 5160.9545
- | GenEff | 0.95
- | GBRatio | 62.8319
N-m/rad | DTTorSpr | 129646444.9319
N-m/(rad/s) | DTTorDmp | 278494.4554
W | RatedPwr | 750000

## Tower_JR
Units | Key | Values
% | TwrDmp | 3.435 | 3.435 | 3.435 | 3.435
| TwrSchedFields | HtFract | TMassDen | TwFAStif | TwSSStif | TwGJStif | TwEAStif
|  | 0 | 1456.57 | 62126221909.3685 | 62126221909.3685 | 47789401468.745 | 35342917352.8852
|  | 0.11111 | 1319.6644 | 50601045349.0135 | 50601045349.0135 | 38923881037.7027 | 32020974009.9226
|  | 0.22222 | 1189.4722 | 40756895137.1802 | 40756895137.1802 | 31351457797.8309 | 28861928063.8129
|  | 0.33333 | 1065.9934 | 32422036127.6205 | 32422036127.6205 | 24940027790.4773 | 25865779514.556
|  | 0.44444 | 949.2281 | 25433971568.1208 | 25433971568.1208 | 19564593513.9391 | 23032528362.1518
|  | 0.55556 | 839.1761 | 19639443100.502 | 19639443100.502 | 15107263923.4631 | 20362174606.6005
|  | 0.66667 | 735.8376 | 14894430760.6196 | 14894430760.6196 | 11457254431.2459 | 17854718247.902
|  | 0.77778 | 639.2124 | 11064152978.3635 | 11064152978.3635 | 8510886906.4334 | 15510159286.0563
|  | 0.88889 | 549.3007 | 8023066577.6578 | 8023066577.6578 | 6171589675.1214 | 13328497721.0634
|  | 1 | 466.1024 | 5654866776.4616 | 5654866776.4616 | 4349897520.3551 | 11309733552.9233

## Control_JR
Units | Key | Values
rpm | VS_RtGnSp | 1800
| VS_RtTq | 4188.288
N-m/HSSrpm^2 | VS_Rgn2K | 0.0012927
deg | BlPitchF | 2.6
rpm | CNST(2) | 28.6479 | rotor speed set point
deg | CNST(4) | 2.6 | min pitch angle
deg | CNST(5) | 90 | max pitch angle
s | CNST(6) | 0.025 | pitch time step
rad | CNST(7) | 0.045379 | gain scheduling start angle
rad | CNST(8) | 0.5236 | gain scheduling end angle
- | CNST(9) | 0.21302 | gain scheduling coefficient
- | CNST(10) | -0.5 | gain scheduling exponent

## Tower Data
Tower data
modal damping ratios |  |  |  |  | If a down wind rotor:
1st fore-aft | 2nd fore-aft | 1st side-side | 2nd side-side |  | tower shadow deficit fraction
0.01 | 0.01 | 0.01 | 0.01 |  | tower shadow half width (m)
Use BLUE coord. system defined on "Main Page".
Tower station | height above ground (m) | mass per unit length (kg/m) | Iz, mass mom. of inertia per unit length (kg-m) | Iy, mass mom. of inertia per unit length (kg-m) | c.g. offset in the X direction (m) | c.g. offset in the Y direction (m) | GJ, Torsional Stiffness (N-m^2) | EA, Extensional Stiffness (N) | EIx, Bending Stiffness (N-m^2) | EIy, Bending Stiffness (N-m^2)
1 | 0 | 1456.57 | 4876.9084 | 2438.4542 | 0 | 0 | 47789401468.745 | 35342917352.8852 | 62126221909.3685 | 62126221909.3685
2 | 6.5189 | 1319.6644 | 3972.1821 | 1986.091 | 0 | 0 | 38923881037.7027 | 32020974009.9226 | 50601045349.0135 | 50601045349.0135
3 | 13.0378 | 1189.4722 | 3199.4163 | 1599.7081 | 0 | 0 | 31351457797.8309 | 28861928063.8129 | 40756895137.1802 | 40756895137.1802
4 | 19.5567 | 1065.9934 | 2545.1298 | 1272.5649 | 0 | 0 | 24940027790.4773 | 25865779514.556 | 32422036127.6205 | 32422036127.6205
5 | 26.0756 | 949.2281 | 1996.5668 | 998.2834 | 0 | 0 | 19564593513.9391 | 23032528362.1518 | 25433971568.1208 | 25433971568.1208
6 | 32.5944 | 839.1761 | 1541.6963 | 770.8481 | 0 | 0 | 15107263923.4631 | 20362174606.6005 | 19639443100.502 | 19639443100.502
7 | 39.1133 | 735.8376 | 1169.2128 | 584.6064 | 0 | 0 | 11457254431.2459 | 17854718247.902 | 14894430760.6196 | 14894430760.6196
8 | 45.6322 | 639.2124 | 868.536 | 434.268 | 0 | 0 | 8510886906.4334 | 15510159286.0563 | 11064152978.3635 | 11064152978.3635
9 | 52.1511 | 549.3007 | 629.8107 | 314.9054 | 0 | 0 | 6171589675.1214 | 13328497721.0634 | 8023066577.6578 | 8023066577.6578
10 | 58.67 | 466.1024 | 443.907 | 221.9535 | 0 | 0 | 4349897520.3551 | 11309733552.9233 | 5654866776.4616 | 5654866776.4616
11
12
13
14
15
16
17
18
19
20
21
22
23
24
25

## Blade Data
Blade data
blade length (m) | 23.75 |  | modal damping ratios
hub radius (m) | 1.25 |  | 1st flap | 1st edge | 2nd flap
|  |  | 0.03 | 0.03 | 0.03
Use BLACK coord. system defined on "Main Page".
* z is measured from the blade root flange (See Blade Coord. System on "Main Page".)
** Define twist so that the blade tip has zero twist.
number | fraction of blade legth z/L* | mass/length (kg/m) | Ix (kg-m^2) | Iy (kg-m^2) | x_cg_offset (m) | y_cg_offset (m) | x_ea_offset (m) | y_ea_offset (m) | twist (deg)** | GJ (N-m^2) | EA (N) | Edge, EIx (N-m^2) | Flap, EIy (N-m^2) | chord (m) | y_ac_offset (m) | Airfoil_table name | total mass (kg)
1 | 0 | 1181.9474 | 0 | 538.2491 | 0 | 0.33741 | 0 | 0.33741 | 11.1 | 815590611.6958 | 10326627046.9368 | 2362406058.2722 | 2362406058.2722 | 1.3497 | 0 | 1 | 295.4869
2 | 0.021053 | 89.2153 | 0 | 40.6279 | 0 | 0.33741 | 0 | 0.33741 | 11.1 | 102340392.9876 | 1295783621.5899 | 292871613.6624 | 292871613.6624 | 1.3497 | 0 | 1 | 55.7596
3 | 0.052632 | 93.8808 | 0 | 37.8815 | 0 | 0.29595 | 0 | 0.27552 | 11.1 | 86293632.6998 | 1335788009.266 | 276174377.7348 | 255926413.5331 | 1.458 | -0.03 | 1 | 93.8808
4 | 0.10526 | 101.6567 | 0 | 33.3042 | 0 | 0.22684 | 0 | 0.17237 | 11.1 | 59549032.22 | 1402461988.7263 | 248345651.1887 | 194351079.9842 | 1.6387 | -0.08 | 2 | 127.0709
5 | 0.15789 | 109.4326 | 0 | 28.7269 | 0 | 0.15774 | 0 | 0.069219 | 11.1 | 32804431.7402 | 1469135968.1865 | 220516924.6426 | 132775746.4353 | 1.8193 | -0.13 | 2 | 136.7907
6 | 0.21053 | 117.2085 | 0 | 24.1496 | 0 | 0.088628 | 0 | -0.033933 | 11.1 | 6059831.2605 | 1535809947.6468 | 192688198.0966 | 71200412.8864 | 2 | -0.18 | 2 | 146.5106
7 | 0.26316 | 110.3579 | 0 | 21.1311 | 0 | 0.092266 | 0 | -0.023064 | 9.5 | 5425015.4542 | 1447589040.0418 | 169973932.2281 | 61417696.5215 | 1.9067 | -0.1624 | 2 | 137.9473
8 | 0.31579 | 103.5073 | 0 | 18.1127 | 0 | 0.095904 | 0 | -0.012195 | 7.9 | 4790199.6479 | 1359368132.4368 | 147259666.3596 | 51634980.1567 | 1.8134 | -0.1448 | 2 | 129.3841
9 | 0.36842 | 96.6567 | 0 | 15.0943 | 0 | 0.099542 | 0 | -0.001326 | 6.3 | 4155383.8416 | 1271147224.8317 | 124545400.4911 | 41852263.7918 | 1.72 | -0.1272 | 2 | 120.8209
10 | 0.42105 | 89.8061 | 0 | 12.0758 | 0 | 0.10318 | 0 | 0.0095431 | 4.7 | 3520568.0353 | 1182926317.2267 | 101831134.6226 | 32069547.4269 | 1.6267 | -0.1096 | 2 | 112.2577
11 | 0.47368 | 82.9556 | 0 | 9.0574 | 0 | 0.10682 | 0 | 0.020412 | 3.1 | 2885752.229 | 1094705409.6217 | 79116868.7541 | 22286831.0621 | 1.5334 | -0.092004 | 2 | 103.6945
12 | 0.52632 | 74.1904 | 0 | 7.687 | 0 | 0.10949 | 0 | 0.02624 | 2.6 | 2423588.3923 | 975582982.334 | 67558106.9732 | 18539309.2392 | 1.4401 | -0.080006 | 3 | 92.738
13 | 0.57895 | 65.4252 | 0 | 6.3166 | 0 | 0.11216 | 0 | 0.032068 | 2.1 | 1961424.5557 | 856460555.0462 | 55999345.1923 | 14791787.4162 | 1.3469 | -0.068007 | 3 | 81.7815
14 | 0.63158 | 56.66 | 0 | 4.9462 | 0 | 0.11483 | 0 | 0.037897 | 1.6 | 1499260.719 | 737338127.7584 | 44440583.4114 | 11044265.5933 | 1.2536 | -0.056009 | 3 | 70.825
15 | 0.68421 | 47.8948 | 0 | 3.5758 | 0 | 0.1175 | 0 | 0.043725 | 1.1 | 1037096.8823 | 618215700.4706 | 32881821.6305 | 7296743.7704 | 1.1603 | -0.04401 | 3 | 59.8685
16 | 0.73684 | 39.1296 | 0 | 2.2054 | 0 | 0.12017 | 0 | 0.049553 | 0.6 | 574933.0456 | 499093273.1829 | 21323059.8496 | 3549221.9475 | 1.0671 | -0.032012 | 3 | 48.912
17 | 0.78947 | 32.854 | 0 | 1.8157 | 0 | 0.12753 | 0 | 0.053596 | 0.48 | 472175.7094 | 415421497.1628 | 17598898.0438 | 2855339.8778 | 0.98308 | -0.025609 | 3 | 41.0675
18 | 0.84211 | 26.5783 | 0 | 1.426 | 0 | 0.13488 | 0 | 0.057639 | 0.36 | 369418.3731 | 331749721.1428 | 13874736.2379 | 2161457.8081 | 0.89911 | -0.019207 | 3 | 33.2229
19 | 0.89474 | 20.3027 | 0 | 1.0363 | 0 | 0.14224 | 0 | 0.061682 | 0.24 | 266661.0369 | 248077945.1228 | 10150574.4321 | 1467575.7385 | 0.81514 | -0.012805 | 4 | 25.3784
20 | 0.94737 | 14.027 | 0 | 0.64659 | 0 | 0.14959 | 0 | 0.065725 | 0.12 | 163903.7006 | 164406169.1027 | 6426412.6262 | 773693.6688 | 0.73117 | -0.0064023 | 4 | 17.5338
21 | 1 | 7.7514 | 0 | 0.25689 | 0 | 0.15694 | 0 | 0.069767 | 0 | 61146.3644 | 80734393.0827 | 2702250.8204 | 79811.5991 | 0.64719 | 0 | 4 | 4.8446
22
23 | [16 empty] | 1935.7761
24
25
26
27
28
29
30
31
32
33
34
35
36
37

## GECbladedata
Initial Properties (transferred from blade design spreadsheet via Main page):
| Chord | Section | Spar Cap | Gen. Axis Loc. | CG Loc. | E. Axis Loc. | Unit Weight | EIFlap | EIEdge | EA | GJ | IZ
Station | (m) | (t/c) | (% t) | (y/c) | (y/c) | (y/c) | (kg/m) | (N-m2) | (N-m2) | (N) | (N-m2) | ([kg/m]-m2)
5% | 1.3497 | 1 | NA | 0.25 | 0.5 | 0.5 | 1181.9474 | 2362406058.2722 | 2362406058.2722 | 10326627046.9368 | 815590611.6958 | 538.2491
7% | 1.3497 | 1 | NA | 0.25 | 0.5 | 0.5 | 89.2153 | 292871613.6624 | 292871613.6624 | 1295783621.5899 | 102340392.9876 | 40.6279
25% | 2 | 0.27 | 5.7408 | 0.34 | 0.38431 | 0.32303 | 117.2085 | 71200412.8864 | 192688198.0966 | 1535809947.6468 | 6059831.2605 | 24.1496
50% | 1.5334 | 0.24 | 7.8775 | 0.31 | 0.37966 | 0.32331 | 82.9556 | 22286831.0621 | 79116868.7541 | 1094705409.6217 | 2885752.229 | 9.0574
75% | 1.0671 | 0.21 | 7.6422 | 0.28 | 0.39262 | 0.32644 | 39.1296 | 3549221.9475 | 21323059.8496 | 499093273.1829 | 574933.0456 | 2.2054
100% | 0.64719 | 0.16 | 0 | 0.25 | 0.4925 | 0.3578 | 7.7514 | 79811.5991 | 2702250.8204 | 80734393.0827 | 61146.3644 | 0.25689
| Rotor radius = | 25 | m
| Hub radius = | 1.25 | m
Shifted and adjusted properties
Station | Length | Mass | IX | IY | CG Offset | CG Offset | E.A. Offset | E.A. Offset | Twist | GJ | EA | EIEdge | EIFlap | Chord | A. C. Offset | Airfoil
(% R) | z/L | (kg/m) | ([kg/m]-m2) | ([kg/m]-m2) | X (m) | Y (m) | X (m) | Y (m) | (deg.) | (N-m2) | (N) | (N-m2) | (N-m2) | (m) | (m) | Filename
5% | 0 | 1181.9474 | 0 | 538.2491 | 0 | 0.33741 | 0 | 0.33741 | 11.1 | 815590611.6958 | 10326627046.9368 | 2362406058.2722 | 2362406058.2722 | 1.3497 | 0 | 1
7% | 0.021053 | 89.2153 | 0 | 40.6279 | 0 | 0.33741 | 0 | 0.33741 | 11.1 | 102340392.9876 | 1295783621.5899 | 292871613.6624 | 292871613.6624 | 1.3497 | 0 | 1
25% | 0.21053 | 117.2085 | 0 | 24.1496 | 0 | 0.088628 | 0 | -0.033933 | 11.1 | 6059831.2605 | 1535809947.6468 | 192688198.0966 | 71200412.8864 | 2 | -0.18 | 2
50% | 0.47368 | 82.9556 | 0 | 9.0574 | 0 | 0.10682 | 0 | 0.020412 | 3.1 | 2885752.229 | 1094705409.6217 | 79116868.7541 | 22286831.0621 | 1.5334 | -0.092004
75% | 0.73684 | 39.1296 | 0 | 2.2054 | 0 | 0.12017 | 0 | 0.049553 | 0.6 | 574933.0456 | 499093273.1829 | 21323059.8496 | 3549221.9475 | 1.0671 | -0.032012 | 3
100% | 1 | 7.7514 | 0 | 0.25689 | 0 | 0.15694 | 0 | 0.069767 | 0 | 61146.3644 | 80734393.0827 | 2702250.8204 | 79811.5991 | 0.64719 | 0 | 4
Interpolated Properties:
Station | Length | Mass | IX | IY | CG Offset | CG Offset | E.A. Offset | E.A. Offset | Twist | GJ | EA | EIEdge | EIFlap | Chord | A. C. Offset | Airfoil | total mass
(% R) | z/L | (kg/m) | ([kg/m]-m2) | ([kg/m]-m2) | X (m) | Y (m) | X (m) | Y (m) | (deg.) | (N-m2) | (N) | (N-m2) | (N-m2) | (m) | (m) | Filename
5% | 0 | 1181.9474 | 0 | 538.2491 | 0 | 0.33741 | 0 | 0.33741 | 11.1 | 815590611.6958 | 10326627046.9368 | 2362406058.2722 | 2362406058.2722 | 1.3497 | 0 | 1 | 295.4869 | 0.25
7% | 0.021053 | 89.2153 | 0 | 40.6279 | 0 | 0.33741 | 0 | 0.33741 | 11.1 | 102340392.9876 | 1295783621.5899 | 292871613.6624 | 292871613.6624 | 1.3497 | 0 | 1 | 55.7596 | 0.25
10% | 0.052632 | 93.8808 | 0 | 37.8815 | 0 | 0.29595 | 0 | 0.27552 | 11.1 | 86293632.6998 | 1335788009.266 | 276174377.7348 | 255926413.5331 | 1.458 | -0.03 | 1 | 93.8808 | 0.22942
15% | 0.10526 | 101.6567 | 0 | 33.3042 | 0 | 0.22684 | 0 | 0.17237 | 11.1 | 59549032.22 | 1402461988.7263 | 248345651.1887 | 194351079.9842 | 1.6387 | -0.08 | 2 | 127.0709 | 0.20118
20% | 0.15789 | 109.4326 | 0 | 28.7269 | 0 | 0.15774 | 0 | 0.069219 | 11.1 | 32804431.7402 | 1469135968.1865 | 220516924.6426 | 132775746.4353 | 1.8193 | -0.13 | 2 | 136.7907 | 0.17855
25% | 0.21053 | 117.2085 | 0 | 24.1496 | 0 | 0.088628 | 0 | -0.033933 | 11.1 | 6059831.2605 | 1535809947.6468 | 192688198.0966 | 71200412.8864 | 2 | -0.18 | 2 | 146.5106 | 0.16
30% | 0.26316 | 110.3579 | 0 | 21.1311 | 0 | 0.092266 | 0 | -0.023064 | 9.5 | 5425015.4542 | 1447589040.0418 | 169973932.2281 | 61417696.5215 | 1.9067 | -0.1624 | 2 | 137.9473 | 0.16483
35% | 0.31579 | 103.5073 | 0 | 18.1127 | 0 | 0.095904 | 0 | -0.012195 | 7.9 | 4790199.6479 | 1359368132.4368 | 147259666.3596 | 51634980.1567 | 1.8134 | -0.1448 | 2 | 129.3841 | 0.17015
40% | 0.36842 | 96.6567 | 0 | 15.0943 | 0 | 0.099542 | 0 | -0.001326 | 6.3 | 4155383.8416 | 1271147224.8317 | 124545400.4911 | 41852263.7918 | 1.72 | -0.1272 | 2 | 120.8209 | 0.17605
45% | 0.42105 | 89.8061 | 0 | 12.0758 | 0 | 0.10318 | 0 | 0.0095431 | 4.7 | 3520568.0353 | 1182926317.2267 | 101831134.6226 | 32069547.4269 | 1.6267 | -0.1096 | 2 | 112.2577 | 0.18262
50% | 0.47368 | 82.9556 | 0 | 9.0574 | 0 | 0.10682 | 0 | 0.020412 | 3.1 | 2885752.229 | 1094705409.6217 | 79116868.7541 | 22286831.0621 | 1.5334 | -0.092004 | 2 | 103.6945 | 0.19
55% | 0.52632 | 74.1904 | 0 | 7.687 | 0 | 0.10949 | 0 | 0.02624 | 2.6 | 2423588.3923 | 975582982.334 | 67558106.9732 | 18539309.2392 | 1.4401 | -0.080006 | 3 | 92.738 | 0.19445
60% | 0.57895 | 65.4252 | 0 | 6.3166 | 0 | 0.11216 | 0 | 0.032068 | 2.1 | 1961424.5557 | 856460555.0462 | 55999345.1923 | 14791787.4162 | 1.3469 | -0.068007 | 3 | 81.7815 | 0.19951
65% | 0.63158 | 56.66 | 0 | 4.9462 | 0 | 0.11483 | 0 | 0.037897 | 1.6 | 1499260.719 | 737338127.7584 | 44440583.4114 | 11044265.5933 | 1.2536 | -0.056009 | 3 | 70.825 | 0.20532
70% | 0.68421 | 47.8948 | 0 | 3.5758 | 0 | 0.1175 | 0 | 0.043725 | 1.1 | 1037096.8823 | 618215700.4706 | 32881821.6305 | 7296743.7704 | 1.1603 | -0.04401 | 3 | 59.8685 | 0.21207
75% | 0.73684 | 39.1296 | 0 | 2.2054 | 0 | 0.12017 | 0 | 0.049553 | 0.6 | 574933.0456 | 499093273.1829 | 21323059.8496 | 3549221.9475 | 1.0671 | -0.032012 | 3 | 48.912 | 0.22
80% | 0.78947 | 32.854 | 0 | 1.8157 | 0 | 0.12753 | 0 | 0.053596 | 0.48 | 472175.7094 | 415421497.1628 | 17598898.0438 | 2855339.8778 | 0.98308 | -0.025609 | 3 | 41.0675 | 0.22395
85% | 0.84211 | 26.5783 | 0 | 1.426 | 0 | 0.13488 | 0 | 0.057639 | 0.36 | 369418.3731 | 331749721.1428 | 13874736.2379 | 2161457.8081 | 0.89911 | -0.019207 | 3 | 33.2229 | 0.22864
90% | 0.89474 | 20.3027 | 0 | 1.0363 | 0 | 0.14224 | 0 | 0.061682 | 0.24 | 266661.0369 | 248077945.1228 | 10150574.4321 | 1467575.7385 | 0.81514 | -0.012805 | 4 | 25.3784 | 0.23429
95% | 0.94737 | 14.027 | 0 | 0.64659 | 0 | 0.14959 | 0 | 0.065725 | 0.12 | 163903.7006 | 164406169.1027 | 6426412.6262 | 773693.6688 | 0.73117 | -0.0064023 | 4 | 17.5338 | 0.24124
100% | 1 | 7.7514 | 0 | 0.25689 | 0 | 0.15694 | 0 | 0.069767 | 0 | 61146.3644 | 80734393.0827 | 2702250.8204 | 79811.5991 | 0.64719 | 0 | 4 | 4.8446 | 0.25
1935.7761

## GECtwrdata
tower coordinates:
z = vertical
x = downwind
y = lateral
| hub height= | 60 | m | steel density= | 7850 | kg/m^3
| yaw brg ht= | 58.67 | m | steel modulus= | 200000000000 | N/m^2
| base diam = | 3.75 | m | steel G= | 76923076923.0769 | N/m^2
| top diam = | 2 | m
| base thickness= | 15 | mm
| top thickness= | 9 | mm
| parasitic mass= | 5 | %
| station | height\m | diam | thickness | area | mass/length | EA | Izz | mass Izz | GJ | Iyy, Ixx | mass Iyy,Ixx | Eiyy=Eixx | total mass
|  | m | m | mm | m^2 | kg/m | N | m^4 | kg m^2/m | N m^2 | m^4 | kg m^2/m | N m^2 | kg
0 | 0 | 0 | 3.75 | 15 | 0.17671 | 1456.57 | 35342917352.8852 | 0.62126 | 4876.9084 | 47789401468.745 | 0.31063 | 2438.4542 | 62126221909.3685 | 4747.6089
0.11111 | 1 | 6.5189 | 3.5556 | 14.3333 | 0.1601 | 1319.6644 | 32020974009.9226 | 0.50601 | 3972.1821 | 38923881037.7027 | 0.25301 | 1986.091 | 50601045349.0135 | 8602.7455
0.22222 | 2 | 13.0378 | 3.3611 | 13.6667 | 0.14431 | 1189.4722 | 28861928063.8129 | 0.40757 | 3199.4163 | 31351457797.8309 | 0.20378 | 1599.7081 | 40756895137.1802 | 7754.0372
0.33333 | 3 | 19.5567 | 3.1667 | 13 | 0.12933 | 1065.9934 | 25865779514.556 | 0.32422 | 2545.1298 | 24940027790.4773 | 0.16211 | 1272.5649 | 32422036127.6205 | 6949.0928
0.44444 | 4 | 26.0756 | 2.9722 | 12.3333 | 0.11516 | 949.2281 | 23032528362.1518 | 0.25434 | 1996.5668 | 19564593513.9391 | 0.12717 | 998.2834 | 25433971568.1208 | 6187.9124
0.55556 | 5 | 32.5944 | 2.7778 | 11.6667 | 0.10181 | 839.1761 | 20362174606.6005 | 0.19639 | 1541.6963 | 15107263923.4631 | 0.098197 | 770.8481 | 19639443100.502 | 5470.4959
0.66667 | 6 | 39.1133 | 2.5833 | 11 | 0.089274 | 735.8376 | 17854718247.902 | 0.14894 | 1169.2128 | 11457254431.2459 | 0.074472 | 584.6064 | 14894430760.6196 | 4796.8434
0.77778 | 7 | 45.6322 | 2.3889 | 10.3333 | 0.077551 | 639.2124 | 15510159286.0563 | 0.11064 | 868.536 | 8510886906.4334 | 0.055321 | 434.268 | 11064152978.3635 | 4166.9549
0.88889 | 8 | 52.1511 | 2.1944 | 9.6667 | 0.066642 | 549.3007 | 13328497721.0634 | 0.080231 | 629.8107 | 6171589675.1214 | 0.040115 | 314.9054 | 8023066577.6578 | 3580.8303
1 | 9 | 58.67 | 2 | 9 | 0.056549 | 466.1024 | 11309733552.9233 | 0.056549 | 443.907 | 4349897520.3551 | 0.028274 | 221.9535 | 5654866776.4616 | 1519.2349
53775.7561

## GECdrivetrain
Rotor diameter, m: | 50
Generator rpm | 1800
Rotating components | Length, m | Inside Diameter, m | Outside Diameter, m | Wall thickness, m |  | Density, kg/m^3 | Mass, kg | CGx, m | CGy, m | CGz, m | Ix about cg, kg.m^2 | Iy about cg, kg.m^2 | Iz about cg, kg.m^2 | mrx^2 kg.m^2 | mry^2 kg.m^2 | mrz^2 kg.m^2
Hub |  |  | 2.5 | 0.033 |  | 7850 | 5086.4349 | -2.33 | 0 | 0 | 5160.9545 | 5160.9545 | 5160.9545 | 0 | 0 | 0 | Hub
Pitch bearings (all n blds) | [6 empty] | 1487.5 | -2.33 | 0 | 0 | 2324.2188 | 2324.2188 | 2324.2188 | 0 | 0 | 0 | Hub
Mainshaft | 1.398 | 0.2 | 0.4 |  |  | 7850 | 1034.3034 | -1.0485 | 0 | 0 | 25.8576 | 181.3827 | 181.3827 | 0 | 352.9028 | 352.9028 | LSS
1st bearing |  | 0.4 |  |  |  |  | 421.5466 | -1.631 | 0 | 0 | 16.8619 | 8.4309 | 8.4309 | 0 | 573.7278 | 573.7278 | LSS
2nd bearing |  | 0.4 |  |  |  |  | 421.5466 | -0.466 | 0 | 0 | 16.8619 | 8.4309 | 8.4309 | 0 | 0.001109 | 0.001109 | LSS
Gearbox (rotating, 1/2 total) | 0.6 |  | 0.5625 |  |  |  | 2361.5 | 0 | 0 | 0 | 93.3992 | 117.5446 | 117.5446 | 0 | 509.2502 | 509.2502 | LSS
Generator rotor (1/3 total) | 1.2 | [5 empty] | 982 | 0.5825 | 0 | 0 | 55878.3151 | 124.9171 | 124.9171 | 0 | 1.4492 | 1.4492 | HSS
HSS,cpling,brk disk | 0.025 |  | 0.6 |  |  | 7850 | 149.2074 | 0.29125 | 0 | 0 | 9857.6705 | 3.3649 | 3.3649 | 0 | 9.5381 | 9.5381 | HSS
[11 empty] | Ix total | Iy total | Iz total
[6 empty] | Hub subtotal | 6573.9349 | -2.33 | 0 | 0 | 7485.1732 | 7485.1732 | 7485.1732
[6 empty] | LSS subtotal | 4238.8966 | -0.46438 | 0 | 0 | 152.9805 | 1751.6711 | 1751.6711
[6 empty] | HSS subtotal | 1131.2074 | 0.54408 | 0 | 0 | 65735.9856 | 139.2693 | 139.2693
[6 empty] | Drive train subtotal | 11944.0389 | -1.3957 | 0 | 0
Bedplate only
Non-rotating components | Length, m | Critical section width, m | Critical section depth, m | C sect base thickness, m | C sect wall thickness, m
Bedplate | 1.631 | 1.7475 | 0.7456 | 0.13 | 0.13 | 7850 | 4631.2392 | 0 | 0 | -0.5685 | 2089.6589 | 2071.483 | 2071.483 | 739.1907 | 739.3702 | 0.17956
1st bearing hsng |  |  | 0.6 |  |  |  | 499.2935 | -1.631 | 0 | 0 | 44.9364 | 22.4682 | 22.4682 | 14.2583 | 1352.6201 | 1338.3618
2nd bearing hsng |  |  | 0.6 |  |  |  | 499.2935 | -0.466 | 0 | 0 | 44.9364 | 22.4682 | 22.4682 | 14.2583 | 125.5998 | 111.3414
Gearbox hsng (1/2 total) | 0.6 | 0.5625 | 0.75 |  |  |  | 2361.5 | 0 | 0 | 0 | 259.4421 | 200.5661 | 200.5661 | 67.4374 | 67.5289 | 0.091557
Generator hsng (2/3 total) | 1.2 | 0.375 | 0.75 |  |  |  | 1964 | 0.5825 | 0 | 0 | 172.6172 | 321.9886 | 321.9886 | 56.086 | 708.3127 | 652.2268
Nacelle cover | 3.262 | 0.7456 | 1.7475 |  |  |  | 1789.7563 | 0 | 0 | 0 | 807.555 | 1990.7908 | 1990.7908 | 51.1101 | 51.1795 | 0.06939
Other ME | [6 empty] | 3245.8576 | 0 | 0 | 0 | 0 | 0 | 0 | 92.692 | 92.8178 | 0.12584
Other EE | [6 empty] | 589.2 | 0 | 0 | 0 | 0 | 0 | 0 | 16.8258 | 16.8486 | 0.022844
[11 empty] | Ix total | Iy total | Iz total
[6 empty] | Nacelle subtotal | 15580.1403 | 0.0062266 | 0 | -0.16899 | 4471.0045 | 7784.0425 | 6732.184
[6 empty] | Tower head total less blades | 27524.1791 | -0.60213 | 0 | -0.095656
Notes for calculated quantities
Hub - Mass | pi*t*p*od^2
Hub - Ix,y,z | .4*mass*(r^5-(r-t)^5)/(r^3-(r-t)^3)
Pitch Bngs - CG | Use hub cg since pitch brng properties will add to overall hub properties
Pitch Bngs - Mass | 0.0119*Rotor Diam^3 Ref D. Malcolm kickoff mtg presentation
Pitch Bngs - Ix,y,z | mass*r^2 about the hub cg , with hub radius
Shaft - mass | density*volume
Shaft - CGx | average of main bearing cg's
Shaft - Ix,y,z | Ix=mass*(od^2+id^2)/8 Iy,z=mass*(od^2+id^2+(4/3)*l^2)/16
Bearings - ID | =mainshaft OD
Bearings - mass | .00002613*ID^2.77 where ID is in mm
Bearings - Ix,y,z | Ix=mass*r^2 Iy,Iz=Ix/2 where r = ID/2
Gearbox rotating - length | 0.012*rotor diameter est. from various drawings and experience
Gearbox rotating - OD | housing ID
Gearbox rotating - mass | 1/2 of total gearbox mass
Gearbox - rotating Ix,y,z | Assume a solid cylinder, Ix=(md^2)/8, Iy,z=m(0.75*d^2+l^2)/12
Generator rotating - length | 0.024*rotor diameter est. from various drawings and experience
Generator rotating - mass | (3.3*rating+471)/3 Ref S.U. '94 1/3 for rotor
Generator rotating - Ix | 48.6e-6*rotor diamter^5.333 i.e. aero rotor, ref T. McCoy 9/22/00 N4 notebook, includes gear ratio^2
Generator rotating - Iy,z | Ix/2/gear ratio^2 + (ml^2)/12
HSS,cplng,brk disk - length | For brk disk only, thickness in x direction, set =1 inch
HSS,cplng,brk disk - OD | For brk disk only, OD=1.5*mainshaft OD
HSS,cplng,brk disk - mass | From S.U. '94 1.5*.025*1000*rating/gen RPM in radians
HSS,cplng,brk disk - CG | average of gen and gbox cg's
HSS,cplng,brk disk - Ix,y,z | brk disk only, solid cylinder, calc mass form disk dimensions and density
Bedplate - mass | 1.5*p*(0.00000042875*D^3-(0.00030625*t+0.00003675*W+0.0000735*d)*D^2+(0.035*tW+0.07*td)*D)
Bedplate - Ix,y,z | Assume a hollow cylinder and use width as OD and depth as ID
Brng hsngs - OD | 1.5*ID
Brng hsngs - mass | 67.44e-6*ID^2.64 where ID is in mm
Brng hsngs - Ix,y,z | Ix=mass*r^2 , Iy,z=Ix/2 where r = ID/2
Gearbox hsng - length | 0.012*rotor diameter est. from various drawings and experience
Gearbox hsng - OD | 0.015*rotor diameter est. from various drawings and experience
Gearbox hsng - ID | 0.75*OD
Gearbox hsng - mass | 1/2 of total gearbox mass
Gearbox hsng - Ix,y,z | Assume a hollow cylinder, Ix=m*(ID^2+OD^2)/8, Iy,z=Ix/2+m(l^2)/12
Generator hsng - length | 0.024*rotor diameter est. from various drawings and experience
Generator hsng - OD | 0.015*rotor diameter est. from various drawings and experience
Generator hsng - ID | 0.5*OD
Generator hsng - mass | 2/3 of total mass
Generator hsng - Ix,y,z | Assume a hollow cylinder, Ix=m*(ID^2+OD^2)/8, Iy,z=Ix/2+m(l^2)/12
Nacelle cover - length | 2*bedplate (upwind) length
Nacelle cover - ID | set equal to bedplate depth
Nacelle cover - OD | set equal to bedplate width
Nacelle cover - mass | From SU '94 84.1*(2*L^2)
Nacelle cover - Ix,y,z | Assume a hollow cylinder, Ix=m*(ID^2+OD^2)/8, Iy,z=Ix/2+m(l^2)/12
Other ME | From SU '94, mass of lube, hydr, other=2.6*rating mass of yaw sys=.002168*rotor diam^3.4, curve fit of SU results, CG=0, no inertia calculated
Other EE | 20% of gen mass, in nacelle, CG=0, no inertia calculated
All - mr^2 | Ix = mass*((z-zcg)^2+(y-ycg)^2)