## Main Page
Model Name | 1.5A08 | 1.5MW baseline. input file #06 (New specs!) Basic input values are in green, All other colors are dependents
Use the RED coord. system to define c.g. locations:
Part | c.g. locations (m) wrt nacelle coords |  |  |  | Mom. of inertia about each parts c.g. (kg-m^2)
Name | X | Y | Z | Mass (kg) | Ixx | Iyy | Izz
Mainframe | -0.036209 | 0 | -0.30297 | 39324.6603 | 25680.5681 | 40929.2252 | 34947.9376
Gen. Shaft | 0.76653 | 0 | 0 | 2105.4148 | 436738.8987 | 505.6435 | 505.6435
Rotor Shaft | -0.79497 | 0 | 0 | 11408.8331 | 845.4241 | 9923.4098 | 9923.4098
Hub | -3.3 | 0 | 0 | 19186.8702 | 42475.5768 | 42475.5768 | 42475.5768
Hub height (m) | 84
Number of blades | 3
Tilt Angle (deg) | 5 | Positive tilt raises the hub |  | 52838.9083
Up or down wind | up
Rotor diameter (m) | 70
Drivetrain torsional spring constant (N-m/radian) | 483129639.7131 |  | <-- fixed this (JR)
Drivetrain damping (% critical) | 5 |  | <-- added this (JR)
Rotor inertia (kg-m^2) | 2953248.5 |  | <-- added this (JR)
Air Density (kg/m^3) | 1.225
coning angle (deg) | 0 | Positive coning moves the blade tip downwind. | [5 empty] | This drawing is for a down wind, clockwise machine. |  |  |  |  | This drawing is for a up wind, clockwise machine.
drive train efficiency for induction motor. Parameters A1 and A2 | 0.95 | 0.015 | efficiency with induction motor = (A1 - A2*power/rated_power)
added efficiency loss from power electronics. Parameters B1 and B2 | 0.005 | 0.005 | total efficiency with power electronics = (A1-B1) - (A2+B2)*power/rated_power |  |  |  |  | All coord. systems are per IEC document 61400-13 (Annex A).
free or fixed yaw | fixed | [6 empty] | For the blade coords.- the X-axis is along the chord line for each blade segment and
Y is toward the trailing edge (I.e., left hand coord. System for pitching).
If induction generator: | [7 empty] | Blade is pitched zero degrees , coning is positive (Blade tip downwind).
Synch. rotor rpm | 20.4628 | [6 empty] | Drawing shows zero tilt. Positive tilt raises the hub.
% slip | 1 | [6 empty] | For the RED coord. system, X is downwind.
Rated Power (kW) | 1500
If variable speed generator:
Max. rotor rpm | 20.4628
Rated (low speed shaft) torque (N-m) | 756756.7568
Rated (high speed shaft) torque (N-m) | 8376.576 |  | <-- changed this (JR)
Pitch control data:
Min. pitch angle (deg) | 2.6
Max. pitch angle (deg) | 90
Max. pitch rate (deg/sec) | 10
Gain scheduling start pitch angle (deg) | 2.6 |  | from CertTest 1.5 WindPACT
Gain scheduling end pitch angle (deg) | 30 |  | from CertTest 1.5 WindPACT
Gain scheduling exponent | -0.5 |  | from CertTest 1.5 WindPACT
Time step (sec) | 0.025 |  | from CertTest 1.5 WindPACT
Torque control data: |  |  | <-- added this (JR)
Generator torque constant (HSS N-m/rpm^2) | 0.0025854 |  | simple quadratic (not optimal)
tower data
distance of twr top below hub ht (m) | 1.61
top diameter (m) | 2.565
top thickness (mm) | 10.26
base diameter (m) | 5.6628
base thickness (mm) | 17.39
Parasitic weight increase (%) | 5
Tip/tower clearance
parked clearance (m) | 4.4262
Hub
Overall outer diameter | 3.5 | m | Initial value = 0.05*D
Blade root bolt diam | 1.886 | m | from blade design sheet (chord at 5% r/R). DG says this is correct (16oct00)
Shaft connection diam | 1.6587 | m | Initially = 2*shaft OD, but 3.0 * OD seems to fit better
Wall thickness | 0.05 | m | Preliminary
Material density | 7850 | kg/m^3
CGx | -3.3 | m | Initial value = 0.05*D, will be - for upwind turbine
CGy | 0 | m
CGz | 0 | m
Mainshaft
Length | 1.98 | m | Initial value = 0.03*D (shorter than for 750 kW?)
Outside diam | 0.6042 | m
Inside diam | 0.285 | m | Initially set equal to 0.5*outside diam
Material density | 7850 | kg/m^3
CGy | 0 | m | CGx is calculated as the average of the 2 bearing locations
CGz | 0 | m
[7 empty] | 1.98 | mass | I
Bearings | [6 empty] | 0.3021 | 3464.871 | 193.289
1st CGx | -2.31 | m | Initially .035*D, will be - for upwind turbine |  |  |  | 0.1425
1st CGy | 0 | m
1st CGz | 0 | m
2nd CGx | -0.66 | m | Initially .01*D, will be - for upwind turbine
2nd CGy | 0 | m
2nd CGz | 0 | m
Gearbox
Mass | 10602.62 | kg | Initially set to a value which satisfies 200000 hrs at rated*1.1
CGx | 0 | m | Initially set at 0
CGy | 0 | m
CGz | 0 | m
tip speed | 75 | m/s
max motor speed | 1800 | rpm
Ratio | 87.9646
Low Speed RPM | 20.4628
Generator
Rating | 1500 | kW
CGx | 0.825 | m | Initially set equal to 0.0125*D, will be - for downwind turbine
CGy | 0 | m
CGz | 0 | m
Bedplate
Length | 2.31 | m | Length from 1st bearing to yaw CL
Critical section width | 2.475 | m | Critical section is at yaw CL
Critical section depth | 1.188 | m
Critical section base thickness | 0.191 | m
Critical section wall thickness | 0.174 | m
Material density | 7850 | m
CGx | 0 | m
CGy | 0 | m
CGz | -0.805 | m | Initially set to -1/2 dist from shaft to yaw bearing, = -.0122*D
Total masses
Rotor (blades + hub) | 32166.6782 | kg
Nacelle (total head - rotor) | 52838.9083 | kg
Total head | 85005.5864 | kg
total tower | 125363.3158 | kg
Blade Moment-strain relationships (green blocks copied from blade design speadsheet): | [6 empty] | Unit Moment-strain relationships:
|  | flap design mt |  |  | edge mt |  |  | eF,Comp | eF,Tens | eE
Station | yC (mm) | Mf (N m) | eF,C (me) | eF,T (me) | ME (N-m) | eE (me) | Station | (me/N-m) | (me/N-m) | (me/N-m)
7% | 952.7317 | 4314766.0984 | 3620 | 3620 | 4314766.0984 | 3620 | 7% | 0.00083898 | 0.00083898 | 0.00083898
25% | 404.823 | 2429500 | 3620 | 3891.6882 | 381175.372 | 960.1371 | 25% | 0.00149 | 0.0016018 | 0.0025189
50% | 250.4707 | 1087060 | 3620 | 3826.5676 | 176817.6224 | 960.1371 | 50% | 0.0033301 | 0.0035201 | 0.0054301
75% | 152.649 | 273460 | 3620 | 3819.0722 | 66873.3966 | 960.1371 | 75% | 0.013238 | 0.013966 | 0.014358
Blade Structural Properties Block (green blocks copied from blade design speadsheet):
| Chord | Section | Spar Cap | GenAxisLoc | CG Loc. | E. Axis Loc. | UnitWeight | EIFlap | EIEdge | EA | GJ | IZ
Station | (m) | (t/c) | (% t) | (y/c) | (y/c) | (y/c) | (kg/m) | (N-m2) | (N-m2) | (N) | (N-m2) | ([kg/m]-m2)
5% | 1.9251 | 1 | NA | 0.25 | 0.5 | 0.5 | 1447.6068 | 7681455580.9267 | 7681455580.9267 | 17152702552.5392 | 2655231266.009 | 1292.0872
7% | 1.8895 | 1 | NA | 0.25 | 0.5 | 0.5 | 175.0953 | 1135890133.8981 | 1135890133.8981 | 2564102972.729 | 396922874.2936 | 156.2844
25% | 2.8001 | 0.3 | 4.0014 | 0.34 | 0.41003 | 0.32873 | 186.9058 | 271763137.8902 | 703333384.0453 | 2443063660.8189 | 18842756.853 | 84.9779
50% | 2.1468 | 0.24 | 6.72 | 0.31 | 0.3865 | 0.32404 | 138.123 | 75234813.6398 | 255870093.3883 | 1809554986.9197 | 8477345.5047 | 30.0219
75% | 1.4938 | 0.21 | 6.2039 | 0.28 | 0.40258 | 0.32783 | 61.9881 | 11534432.9831 | 65848849.2921 | 788312554.1983 | 1678043.4288 | 6.9999
100% | 0.90602 | 0.16 | 0 | 0.25 | 0.4925 | 0.3578 | 11.3529 | 231293.1486 | 7874070.2275 | 118472290.9024 | 179433.0479 | 0.76662
| Ratio of mass moments of intertia, IX/IY = |  | (direct input) |  |  |  | Cylinder changed to produce correct AeroCent
Twist and Airfoil Schedule (direct input, zero twist at 75% span):
| Twist | AirfoilID
Station | (deg)
5% | 10.5 |  | 1
7% | 10.5 |  | 1
25% | 10.5 |  | 2
50% | 2.5 |  | 2.5
75% | 0 |  | 3
100% | -0.6 |  | 4
Airfoil ID | Airfoil Filename
1 |  | cylinder.dat |  | <-- added ".dat" (JR)
2 |  | s818_2703.dat |  | <-- changed to "sXXX_XX03.dat" (JR)
3 |  | s825_2103.dat |  | <-- changed to "sXXX_XX03.dat" (JR)
4 |  | s826_1603.dat |  | <-- changed to "sXXX_XX03.dat" (JR)
blade modal damping ratios |  |  |  | <-- added this (JR)
1st flap | 2nd flap | 1st edge |  | <-- added this (JR)
0.03882 | 0.03882 | 0.059 |  | <-- added this (JR)
tower modal damping ratios |  |  |  | <-- added this (JR)
1st fore-aft | 0.03435 |  |  | <-- added this (JR)
2nd fore-aft | 0.03435 |  |  | <-- added this (JR)
1st side-side | 0.03435 |  |  | <-- added this (JR)
2nd side-side | 0.03435 |  |  | <-- added this (JR)
Mass properties:
Mainframe includes all non-rotating mass on top of tower
Gen. Shaft includes all high-speed shaft rotating mass
Rotor shaft includes all low-speed shaft rotating mass
Hub is all of rotor except the blades
None of the models will contain a gearbox. All mass and torque properties are referenced to the low-speed shaft values.
Log of Modifications
Oct 26 2000 Parasitic mass of tower added. Initial value = 10%
Dec 14 2000. Calculation of total masses added
Jan 03, 2001 New baseline, change rotor diameter to 70m and rpm to 20.5
Oct 10, 2015 Airfoil name at 100%R changed to s826_1602.dat to match subcontractor
report and available airfoils (JRinker)
Changed AC for cylinders to yield correct AeroCent
Switched modal damping order
Oct 11, 2015 Added generator inertia input, drivetrain natural frequency
Oct 12, 2015 Added TSR, CpMax values
Oct 16, 2015 Removed TSR, CpMax dependencies, changed rated torque definition,
changed airfoil names
Oct 19, 2015 Added blade and tower damping to front page
Note: we are designing the tower base to have a zero margin, keeping the same ratiio of b/t (210:1). The tower top will be designed to have a zero margin or will be specified to have a minimum diameter of 0.5 times the base diameter (and the same b/t=210 ratio)
Note on B1: model name = # of megawatts, configuration letter (A-Z), revision #.

## AD_JR
Units | Key | Values
kg/m^3 | AirDens | 1.225
s | DTAero | 0.005
- | FoilNm | cylinder.dat | s818_2703.dat | s825_2103.dat | s826_1603.dat
- | BldNodes | 15
| ADSchedFields | RNodes | AeroTwst | DRNodes | Chord | NFoil | PrnElm
|  | 2.8583 | 11.1 | 2.2167 | 1.9485 | 1 | NOPRINT
|  | 5.075 | 11.1 | 2.2167 | 2.2689 | 2 | NOPRINT
|  | 7.2917 | 11.1 | 2.2167 | 2.5893 | 2 | NOPRINT
|  | 9.5083 | 10.4067 | 2.2167 | 2.7435 | 2 | NOPRINT
|  | 11.725 | 8.38 | 2.2167 | 2.578 | 2 | NOPRINT
|  | 13.9417 | 6.3533 | 2.2167 | 2.4125 | 2 | NOPRINT
|  | 16.1583 | 4.3267 | 2.2167 | 2.247 | 2 | NOPRINT
|  | 18.375 | 2.85 | 2.2167 | 2.0815 | 3 | NOPRINT
|  | 20.5917 | 2.2167 | 2.2167 | 1.9161 | 3 | NOPRINT
|  | 22.8083 | 1.5833 | 2.2167 | 1.7506 | 3 | NOPRINT
|  | 25.025 | 0.95 | 2.2167 | 1.5852 | 3 | NOPRINT
|  | 27.2417 | 0.532 | 2.2167 | 1.4272 | 3 | NOPRINT
|  | 29.4583 | 0.38 | 2.2167 | 1.2783 | 3 | NOPRINT
|  | 31.675 | 0.228 | 2.2167 | 1.1294 | 4 | NOPRINT
|  | 33.8917 | 0.076 | 2.2167 | 0.98047 | 4 | NOPRINT
| ADSched Calculations |  |  | Chord | Twist | Airfoil
| 0.5 | 0.033333 | 1.75 | 1.9251 | 11.1 | 1
| 1.5 | 0.1 | 2.45 | 1.8895 | 11.1 | 1
| 2.5 | 0.16667 | 8.75 | 2.8001 | 11.1 | 2
| 3.5 | 0.23333 | 17.5 | 2.1468 | 3.1 | 2.5
| 4.5 | 0.3 | 26.25 | 1.4938 | 0.6 | 3
| 5.5 | 0.36667 | 35 | 0.90602 | 0 | 4
| 6.5 | 0.43333
| 7.5 | 0.5
| 8.5 | 0.56667
| 9.5 | 0.63333
| 10.5 | 0.7
| 11.5 | 0.76667
| 12.5 | 0.83333
| 13.5 | 0.9
| 14.5 | 0.96667

## Blades_JR
Units | Key | Values
m | BldFlDmp(1) | 3.882
m | BldFlDmp(2) | 3.882
% | BldEdDmp(1) | 5.9
| DistBldProps | BlFract | AeroCent | StrcTwst | BMassDen | FlpStff | EdgStff | GJStff | EAStff
|  | 0 | 0.25 | 11.1 | 1447.6068 | 7681455580.9267 | 7681455580.9267 | 2655231266.009 | 17152702552.5392
|  | 0.021053 | 0.25 | 11.1 | 175.0953 | 1135890133.8981 | 1135890133.8981 | 396922874.2936 | 2564102972.729
|  | 0.052632 | 0.22942 | 11.1 | 177.0637 | 991868967.8968 | 1063797342.256 | 333909521.3868 | 2543929754.0773
|  | 0.10526 | 0.20118 | 11.1 | 180.3444 | 751833691.2279 | 943642689.5191 | 228887266.5422 | 2510307722.9912
|  | 0.15789 | 0.17855 | 11.1 | 183.6251 | 511798414.5591 | 823488036.7822 | 123865011.6976 | 2476685691.905
|  | 0.21053 | 0.16 | 11.1 | 186.9058 | 271763137.8902 | 703333384.0453 | 18842756.853 | 2443063660.8189
|  | 0.26316 | 0.16483 | 9.5 | 177.1492 | 232457473.0401 | 613840725.9139 | 16769674.5834 | 2316361926.0391
|  | 0.31579 | 0.17015 | 7.9 | 167.3927 | 193151808.19 | 524348067.7825 | 14696592.3137 | 2189660191.2592
|  | 0.36842 | 0.17605 | 6.3 | 157.6361 | 153846143.34 | 434855409.6511 | 12623510.044 | 2062958456.4794
|  | 0.42105 | 0.18262 | 4.7 | 147.8795 | 114540478.4899 | 345362751.5197 | 10550427.7744 | 1936256721.6995
|  | 0.47368 | 0.19 | 3.1 | 138.123 | 75234813.6398 | 255870093.3883 | 8477345.5047 | 1809554986.9197
|  | 0.52632 | 0.19445 | 2.6 | 122.896 | 62494737.5084 | 217865844.569 | 7117485.0895 | 1605306500.3754
|  | 0.57895 | 0.19951 | 2.1 | 107.669 | 49754661.3771 | 179861595.7498 | 5757624.6743 | 1401058013.8312
|  | 0.63158 | 0.20532 | 1.6 | 92.442 | 37014585.2458 | 141857346.9306 | 4397764.2592 | 1196809527.2869
|  | 0.68421 | 0.21207 | 1.1 | 77.2151 | 24274509.1144 | 103853098.1113 | 3037903.844 | 992561040.7426
|  | 0.73684 | 0.22 | 0.6 | 61.9881 | 11534432.9831 | 65848849.2921 | 1678043.4288 | 788312554.1983
|  | 0.78947 | 0.22395 | 0.48 | 51.8611 | 9273805.0162 | 54253893.4792 | 1378321.3526 | 654344501.5392
|  | 0.84211 | 0.22864 | 0.36 | 41.734 | 7013177.0493 | 42658937.6663 | 1078599.2764 | 520376448.88
|  | 0.89474 | 0.23429 | 0.24 | 31.607 | 4752549.0824 | 31063981.8533 | 778877.2003 | 386408396.2208
|  | 0.94737 | 0.24124 | 0.12 | 21.4799 | 2491921.1155 | 19469026.0404 | 479155.1241 | 252440343.5616
|  | 1 | 0.25 | 0 | 11.3529 | 231293.1486 | 7874070.2275 | 179433.0479 | 118472290.9024

## Control_JR
Units | Key | Values
rpm | VS_RtGnSp | 1800
N-m | VS_RtTq | 8376.576
N-m/HSSrpm^2 | VS_Rgn2K | 0.0025854
deg | BlPitchF(1) | 2.6
deg | BlPitchF(2) | 2.6
deg | BlPitchF(3) | 2.6
rpm | CNST(2) | 20.4628 |  |  | rotor speed set point
deg | CNST(4) | 2.6 |  |  | min pitch angle
deg | CNST(5) | 90 |  |  | max pitch angle
s | CNST(6) | 0.025 |  |  | pitch time step
rad | CNST(7) | 0.045379 |  |  | gain scheduling start angle
rad | CNST(8) | 0.5236 |  |  | gain scheduling end angle
- | CNST(9) | 0.21302 |  |  | gain scheduling coefficient
- | CNST(10) | -0.5 |  |  | gain scheduling exponent
| P2P_Num | 73.4694 | 0 | 0 | numerator blade pitch actuator TF
| P2P_Den | 73.4694 | 13.7143 | 1 | denominator blade pitch actuator TF

## Nacelle_JR
Units | Key | Values
m | OverHang | -3.3
m | NacCMxn | -0.16805
m | NacCMyn | 0
m | NacCMzn | 1.3845
m | TowerHt | 82.39
m | Twr2Shft | 1.61
deg | ShftTilt | -5
deg | PreCone(1) | 0
deg | PreCone(2) | 0
deg | PreCone(3) | 0
kg | NacMass | 52838.9083
kg | HubMass | 19186.8702
kg-m^2 | NacYIner | 45376.9908
kg-m^2 | GenIner | 56.4425
kg-m^2 | HubIner | 29975.3706
- | GenEff | 95
- | GBRatio | 87.9646
N-m/rad | DTTorSpr | 483129639.7131
N-m/(rad/s) | DTTorDmp | 1355794.0775
W | RatedPwr | 1500000
m | TipRad | 35
m | HubRad | 1.75

## Tower_JR
Units | Key | Values
% | TwrFADmp(1) | 3.435
| TwrFADmp(2) | 3.435
| TwrSSDmp(1) | 3.435
| TwrSSDmp(2) | 3.435
| TwrSchedFields | HtFract | TMassDen | TwFAStif | TwSSStif | TwGJStif | TwEAStif
|  | 0 | 2549.9968 | 248017961443.1185 | 248017961443.1185 | 190783047263.9373 | 61874353436.2865
|  | 0.11111 | 2285.8941 | 196124484340.0166 | 196124484340.0166 | 150864987953.8589 | 55466037795.5828
|  | 0.22222 | 2035.9134 | 152799439475.6693 | 152799439475.6693 | 117538030365.8994 | 49400385579.0762
|  | 0.33333 | 1800.0547 | 117048609933.0233 | 117048609933.0233 | 90037392256.1717 | 43677396786.7668
|  | 0.44444 | 1578.3181 | 87938673669.7644 | 87938673669.7644 | 67645133592.1265 | 38297071418.6546
|  | 0.55556 | 1370.7034 | 64597203518.3179 | 64597203518.3179 | 49690156552.5523 | 33259409474.7396
|  | 0.66667 | 1177.2108 | 46212667185.8483 | 46212667185.8483 | 35548205527.5756 | 28564410955.0218
|  | 0.77778 | 997.8402 | 32034427254.2591 | 32034427254.2591 | 24641867118.6608 | 24212075859.5011
|  | 0.88889 | 832.5916 | 21372741180.1933 | 21372741180.1933 | 16440570138.6102 | 20202404188.1777
|  | 1 | 681.465 | 13598761295.033 | 13598761295.033 | 10460585611.5639 | 16535395941.0515

## Tower Data
Tower data
modal damping ratios |  |  |  |  | If a down wind rotor:
1st fore-aft | 2nd fore-aft | 1st side-side | 2nd side-side |  | tower shadow deficit fraction
0.03435 | 0.03435 | 0.03435 | 0.03435 |  | tower shadow half width (m)
Use BLUE coord. system defined on "Main Page".
Tower station | height above ground (m) | mass per unit length (kg/m) | Iz, mass mom. of inertia per unit length (kg-m) | Iy, mass mom. of inertia per unit length (kg-m) | c.g. offset in the X direction (m) | c.g. offset in the Y direction (m) | GJ, Torsional Stiffness (N-m^2) | EA, Extensional Stiffness (N) | EIx, Bending Stiffness (N-m^2) | EIy, Bending Stiffness (N-m^2)
1 | 0 | 2549.9968 | 19469.41 | 9734.705 | 0 | 0 | 190783047263.9373 | 61874353436.2865 | 248017961443.1185 | 248017961443.1185
2 | 9.1544 | 2285.8941 | 15395.772 | 7697.886 | 0 | 0 | 150864987953.8589 | 55466037795.5828 | 196124484340.0166 | 196124484340.0166
3 | 18.3089 | 2035.9134 | 11994.756 | 5997.378 | 0 | 0 | 117538030365.8994 | 49400385579.0762 | 152799439475.6693 | 152799439475.6693
4 | 27.4633 | 1800.0547 | 9188.3159 | 4594.1579 | 0 | 0 | 90037392256.1717 | 43677396786.7668 | 117048609933.0233 | 117048609933.0233
5 | 36.6178 | 1578.3181 | 6903.1859 | 3451.5929 | 0 | 0 | 67645133592.1265 | 38297071418.6546 | 87938673669.7644 | 87938673669.7644
6 | 45.7722 | 1370.7034 | 5070.8805 | 2535.4402 | 0 | 0 | 49690156552.5523 | 33259409474.7396 | 64597203518.3179 | 64597203518.3179
7 | 54.9267 | 1177.2108 | 3627.6944 | 1813.8472 | 0 | 0 | 35548205527.5756 | 28564410955.0218 | 46212667185.8483 | 46212667185.8483
8 | 64.0811 | 997.8402 | 2514.7025 | 1257.3513 | 0 | 0 | 24641867118.6608 | 24212075859.5011 | 32034427254.2591 | 32034427254.2591
9 | 73.2356 | 832.5916 | 1677.7602 | 838.8801 | 0 | 0 | 16440570138.6102 | 20202404188.1777 | 21372741180.1933 | 21372741180.1933
10 | 82.39 | 681.465 | 1067.5028 | 533.7514 | 0 | 0 | 10460585611.5639 | 16535395941.0515 | 13598761295.033 | 13598761295.033
11
12
13
14
15
16
17
18
19
20
21
22
23
24
25

## Blade Data
Blade data
blade length (m) | 33.25 |  | modal damping ratios
hub radius (m) | 1.75 |  | 1st flap | 1st edge | 2nd flap
|  |  | 0.01 | 0.01 | 0.01
Use BLACK coord. system defined on "Main Page".
* z is measured from the blade root flange (See Blade Coord. System on "Main Page".)
** Define twist so that the blade tip has zero twist.
number | fraction of blade legth z/L* | mass/length (kg/m) | Ix (kg-m^2) | Iy (kg-m^2) | x_cg_offset (m) | y_cg_offset (m) | x_ea_offset (m) | y_ea_offset (m) | twist (deg)** | GJ (N-m^2) | EA (N) | Edge, EIx (N-m^2) | Flap, EIy (N-m^2) | chord (m) | y_ac_offset (m) | Airfoil_table name | total mass (kg) | I
1 | 0 | 1447.6068 | 0 | 1292.0872 | 0 | 0.48127 | 0 | 0.48127 | 11.1 | 2655231266.009 | 17152702552.5392 | 7681455580.9267 | 7681455580.9267 | 1.9251 | 0 | 1 | 506.6624 | 0
2 | 0.021053 | 175.0953 | 0 | 156.2844 | 0 | 0.47238 | 0 | 0.47238 | 11.1 | 396922874.2936 | 2564102972.729 | 1135890133.8981 | 1135890133.8981 | 1.8895 | 0 | 1 | 153.2084 | 83.1824
3 | 0.052632 | 177.0637 | 0 | 144.4 | 0 | 0.42633 | 0 | 0.38839 | 11.1 | 333909521.3868 | 2543929754.0773 | 1063797342.256 | 991868967.8968 | 2.0413 | -0.042002 | 1 | 247.8892 | 841.1751
4 | 0.10526 | 180.3444 | 0 | 124.5926 | 0 | 0.34958 | 0 | 0.24841 | 11.1 | 228887266.5422 | 2510307722.9912 | 943642689.5191 | 751833691.2279 | 2.2942 | -0.112 | 2 | 315.6027 | 4283.8037
5 | 0.15789 | 183.6251 | 0 | 104.7852 | 0 | 0.27284 | 0 | 0.10843 | 11.1 | 123865011.6976 | 2476685691.905 | 823488036.7822 | 511798414.5591 | 2.5472 | -0.18201 | 2 | 321.3439 | 9813.8965
6 | 0.21053 | 186.9058 | 0 | 84.9779 | 0 | 0.19609 | 0 | -0.031549 | 11.1 | 18842756.853 | 2443063660.8189 | 703333384.0453 | 271763137.8902 | 2.8001 | -0.25201 | 2 | 327.0851 | 17758.6392
7 | 0.26316 | 177.1492 | 0 | 73.9867 | 0 | 0.18972 | 0 | -0.019211 | 9.5 | 16769674.5834 | 2316361926.0391 | 613840725.9139 | 232457473.0401 | 2.6694 | -0.22737 | 2 | 310.0112 | 26299.4224
8 | 0.31579 | 167.3927 | 0 | 62.9955 | 0 | 0.18335 | 0 | -0.0068718 | 7.9 | 14696592.3137 | 2189660191.2592 | 524348067.7825 | 193151808.19 | 2.5388 | -0.20273 | 2 | 292.9372 | 35785.3981
9 | 0.36842 | 157.6361 | 0 | 52.0043 | 0 | 0.17697 | 0 | 0.005467 | 6.3 | 12623510.044 | 2062958456.4794 | 434855409.6511 | 153846143.34 | 2.4081 | -0.17809 | 2 | 275.8632 | 45868.9381
10 | 0.42105 | 147.8795 | 0 | 41.0131 | 0 | 0.1706 | 0 | 0.017806 | 4.7 | 10550427.7744 | 1936256721.6995 | 345362751.5197 | 114540478.4899 | 2.2775 | -0.15345 | 2 | 258.7892 | 56202.4141
11 | 0.47368 | 138.123 | 0 | 30.0219 | 0 | 0.16423 | 0 | 0.030144 | 3.1 | 8477345.5047 | 1809554986.9197 | 255870093.3883 | 75234813.6398 | 2.1468 | -0.12881 | 2 | 241.7152 | 66438.1977
12 | 0.52632 | 122.896 | 0 | 25.4175 | 0 | 0.168 | 0 | 0.038406 | 2.6 | 7117485.0895 | 1605306500.3754 | 217865844.569 | 62494737.5084 | 2.0162 | -0.11201 | 3 | 215.068 | 72980.1337
13 | 0.57895 | 107.669 | 0 | 20.8131 | 0 | 0.17178 | 0 | 0.046668 | 2.1 | 5757624.6743 | 1401058013.8312 | 179861595.7498 | 49754661.3771 | 1.8856 | -0.095211 | 3 | 188.4208 | 77364.7394
14 | 0.63158 | 92.442 | 0 | 16.2087 | 0 | 0.17555 | 0 | 0.05493 | 1.6 | 4397764.2592 | 1196809527.2869 | 141857346.9306 | 37014585.2458 | 1.755 | -0.078411 | 3 | 161.7736 | 79049.4749
15 | 0.68421 | 77.2151 | 0 | 11.6043 | 0 | 0.17933 | 0 | 0.063192 | 1.1 | 3037903.844 | 992561040.7426 | 103853098.1113 | 24274509.1144 | 1.6244 | -0.061612 | 3 | 135.1264 | 77491.8001
16 | 0.73684 | 61.9881 | 0 | 6.9999 | 0 | 0.1831 | 0 | 0.071454 | 0.6 | 1678043.4288 | 788312554.1983 | 65848849.2921 | 11534432.9831 | 1.4938 | -0.044813 | 3 | 108.4792 | 72149.1751
17 | 0.78947 | 51.8611 | 0 | 5.7532 | 0 | 0.19043 | 0 | 0.076697 | 0.48 | 1378321.3526 | 654344501.5392 | 54253893.4792 | 9273805.0162 | 1.3762 | -0.035851 | 3 | 90.7569 | 69293.2392
18 | 0.84211 | 41.734 | 0 | 4.5066 | 0 | 0.19775 | 0 | 0.08194 | 0.36 | 1078599.2764 | 520376448.88 | 42658937.6663 | 7013177.0493 | 1.2587 | -0.026888 | 3 | 73.0345 | 63444.9582
19 | 0.89474 | 31.607 | 0 | 3.2599 | 0 | 0.20507 | 0 | 0.087183 | 0.24 | 778877.2003 | 386408396.2208 | 31063981.8533 | 4752549.0824 | 1.1411 | -0.017925 | 4 | 55.3122 | 54243.5036
20 | 0.94737 | 21.4799 | 0 | 2.0133 | 0 | 0.21239 | 0 | 0.092426 | 0.12 | 479155.1241 | 252440343.5616 | 19469026.0404 | 2491921.1155 | 1.0236 | -0.0089627 | 4 | 37.5899 | 41328.0468
21 | 1 | 11.3529 | 0 | 0.76662 | 0 | 0.21971 | 0 | 0.097669 | 0 | 179433.0479 | 118472290.9024 | 7874070.2275 | 231293.1486 | 0.90602 | 0 | 4 | 9.9338 | 12168.8797
22
23 | [16 empty] | 4326.6027 | 882889.0182
24
25
26
27
28
29
30
31
32
33
34
35
36
37

## GECbladedata
Initial Properties (transferred from blade design spreadsheet via Main page):
| Chord | Section | Spar Cap | Gen. Axis Loc. | CG Loc. | E. Axis Loc. | Unit Weight | EIFlap | EIEdge | EA | GJ | IZ
Station | (m) | (t/c) | (% t) | (y/c) | (y/c) | (y/c) | (kg/m) | (N-m2) | (N-m2) | (N) | (N-m2) | ([kg/m]-m2)
5% | 1.9251 | 1 | NA | 0.25 | 0.5 | 0.5 | 1447.6068 | 7681455580.9267 | 7681455580.9267 | 17152702552.5392 | 2655231266.009 | 1292.0872
7% | 1.8895 | 1 | NA | 0.25 | 0.5 | 0.5 | 175.0953 | 1135890133.8981 | 1135890133.8981 | 2564102972.729 | 396922874.2936 | 156.2844
25% | 2.8001 | 0.3 | 4.0014 | 0.34 | 0.41003 | 0.32873 | 186.9058 | 271763137.8902 | 703333384.0453 | 2443063660.8189 | 18842756.853 | 84.9779
50% | 2.1468 | 0.24 | 6.72 | 0.31 | 0.3865 | 0.32404 | 138.123 | 75234813.6398 | 255870093.3883 | 1809554986.9197 | 8477345.5047 | 30.0219
75% | 1.4938 | 0.21 | 6.2039 | 0.28 | 0.40258 | 0.32783 | 61.9881 | 11534432.9831 | 65848849.2921 | 788312554.1983 | 1678043.4288 | 6.9999
100% | 0.90602 | 0.16 | 0 | 0.25 | 0.4925 | 0.3578 | 11.3529 | 231293.1486 | 7874070.2275 | 118472290.9024 | 179433.0479 | 0.76662
| Rotor radius = | 35 | m
| Hub radius = | 1.75 | m
Shifted and adjusted properties
Station | Length | Mass | IX | IY | CG Offset | CG Offset | E.A. Offset | E.A. Offset | Twist | GJ | EA | EIEdge | EIFlap | Chord | A. C. Offset | Airfoil
(% R) | z/L | (kg/m) | ([kg/m]-m2) | ([kg/m]-m2) | X (m) | Y (m) | X (m) | Y (m) | (deg.) | (N-m2) | (N) | (N-m2) | (N-m2) | (m) | (m) | Filename
5% | 0 | 1447.6068 | 0 | 1292.0872 | 0 | 0.48127 | 0 | 0.48127 | 11.1 | 2655231266.009 | 17152702552.5392 | 7681455580.9267 | 7681455580.9267 | 1.9251 | 0 | 1
7% | 0.021053 | 175.0953 | 0 | 156.2844 | 0 | 0.47238 | 0 | 0.47238 | 11.1 | 396922874.2936 | 2564102972.729 | 1135890133.8981 | 1135890133.8981 | 1.8895 | 0 | 1
25% | 0.21053 | 186.9058 | 0 | 84.9779 | 0 | 0.19609 | 0 | -0.031549 | 11.1 | 18842756.853 | 2443063660.8189 | 703333384.0453 | 271763137.8902 | 2.8001 | -0.25201 | 2
50% | 0.47368 | 138.123 | 0 | 30.0219 | 0 | 0.16423 | 0 | 0.030144 | 3.1 | 8477345.5047 | 1809554986.9197 | 255870093.3883 | 75234813.6398 | 2.1468 | -0.12881
75% | 0.73684 | 61.9881 | 0 | 6.9999 | 0 | 0.1831 | 0 | 0.071454 | 0.6 | 1678043.4288 | 788312554.1983 | 65848849.2921 | 11534432.9831 | 1.4938 | -0.044813 | 3
100% | 1 | 11.3529 | 0 | 0.76662 | 0 | 0.21971 | 0 | 0.097669 | 0 | 179433.0479 | 118472290.9024 | 7874070.2275 | 231293.1486 | 0.90602 | 0 | 4
Interpolated Properties:
Station | Length | Mass | IX | IY | CG Offset | CG Offset | E.A. Offset | E.A. Offset | Twist | GJ | EA | EIEdge | EIFlap | Chord | A. C. Offset | Airfoil | solidity | total mass
(% R) | z/L | (kg/m) | ([kg/m]-m2) | ([kg/m]-m2) | X (m) | Y (m) | X (m) | Y (m) | (deg.) | (N-m2) | (N) | (N-m2) | (N-m2) | (m) | (m) | Filename
5% | 0 | 1447.6068 | 0 | 1292.0872 | 0 | 0.48127 | 0 | 0.48127 | 11.1 | 2655231266.009 | 17152702552.5392 | 7681455580.9267 | 7681455580.9267 | 1.9251 | 0 | 1 | 0.67377 | 506.6624
7% | 0.021053 | 175.0953 | 0 | 156.2844 | 0 | 0.47238 | 0 | 0.47238 | 11.1 | 396922874.2936 | 2564102972.729 | 1135890133.8981 | 1135890133.8981 | 1.8895 | 0 | 1 | 1.6533 | 153.2084
10% | 0.052632 | 177.0637 | 0 | 144.4 | 0 | 0.42633 | 0 | 0.38839 | 11.1 | 333909521.3868 | 2543929754.0773 | 1063797342.256 | 991868967.8968 | 2.0413 | -0.042002 | 1 | 2.8578 | 247.8892
15% | 0.10526 | 180.3444 | 0 | 124.5926 | 0 | 0.34958 | 0 | 0.24841 | 11.1 | 228887266.5422 | 2510307722.9912 | 943642689.5191 | 751833691.2279 | 2.2942 | -0.112 | 2 | 4.0149 | 315.6027
20% | 0.15789 | 183.6251 | 0 | 104.7852 | 0 | 0.27284 | 0 | 0.10843 | 11.1 | 123865011.6976 | 2476685691.905 | 823488036.7822 | 511798414.5591 | 2.5472 | -0.18201 | 2 | 4.4575 | 321.3439
25% | 0.21053 | 186.9058 | 0 | 84.9779 | 0 | 0.19609 | 0 | -0.031549 | 11.1 | 18842756.853 | 2443063660.8189 | 703333384.0453 | 271763137.8902 | 2.8001 | -0.25201 | 2 | 4.9002 | 327.0851
30% | 0.26316 | 177.1492 | 0 | 73.9867 | 0 | 0.18972 | 0 | -0.019211 | 9.5 | 16769674.5834 | 2316361926.0391 | 613840725.9139 | 232457473.0401 | 2.6694 | -0.22737 | 2 | 4.6715 | 310.0112
35% | 0.31579 | 167.3927 | 0 | 62.9955 | 0 | 0.18335 | 0 | -0.0068718 | 7.9 | 14696592.3137 | 2189660191.2592 | 524348067.7825 | 193151808.19 | 2.5388 | -0.20273 | 2 | 4.4429 | 292.9372
40% | 0.36842 | 157.6361 | 0 | 52.0043 | 0 | 0.17697 | 0 | 0.005467 | 6.3 | 12623510.044 | 2062958456.4794 | 434855409.6511 | 153846143.34 | 2.4081 | -0.17809 | 2 | 4.2142 | 275.8632
45% | 0.42105 | 147.8795 | 0 | 41.0131 | 0 | 0.1706 | 0 | 0.017806 | 4.7 | 10550427.7744 | 1936256721.6995 | 345362751.5197 | 114540478.4899 | 2.2775 | -0.15345 | 2 | 3.9856 | 258.7892
50% | 0.47368 | 138.123 | 0 | 30.0219 | 0 | 0.16423 | 0 | 0.030144 | 3.1 | 8477345.5047 | 1809554986.9197 | 255870093.3883 | 75234813.6398 | 2.1468 | -0.12881 | 2 | 3.7569 | 241.7152
55% | 0.52632 | 122.896 | 0 | 25.4175 | 0 | 0.168 | 0 | 0.038406 | 2.6 | 7117485.0895 | 1605306500.3754 | 217865844.569 | 62494737.5084 | 2.0162 | -0.11201 | 3 | 3.5284 | 215.068
60% | 0.57895 | 107.669 | 0 | 20.8131 | 0 | 0.17178 | 0 | 0.046668 | 2.1 | 5757624.6743 | 1401058013.8312 | 179861595.7498 | 49754661.3771 | 1.8856 | -0.095211 | 3 | 3.2998 | 188.4208
65% | 0.63158 | 92.442 | 0 | 16.2087 | 0 | 0.17555 | 0 | 0.05493 | 1.6 | 4397764.2592 | 1196809527.2869 | 141857346.9306 | 37014585.2458 | 1.755 | -0.078411 | 3 | 3.0712 | 161.7736
70% | 0.68421 | 77.2151 | 0 | 11.6043 | 0 | 0.17933 | 0 | 0.063192 | 1.1 | 3037903.844 | 992561040.7426 | 103853098.1113 | 24274509.1144 | 1.6244 | -0.061612 | 3 | 2.8427 | 135.1264
75% | 0.73684 | 61.9881 | 0 | 6.9999 | 0 | 0.1831 | 0 | 0.071454 | 0.6 | 1678043.4288 | 788312554.1983 | 65848849.2921 | 11534432.9831 | 1.4938 | -0.044813 | 3 | 2.6141 | 108.4792
80% | 0.78947 | 51.8611 | 0 | 5.7532 | 0 | 0.19043 | 0 | 0.076697 | 0.48 | 1378321.3526 | 654344501.5392 | 54253893.4792 | 9273805.0162 | 1.3762 | -0.035851 | 3 | 2.4084 | 90.7569
85% | 0.84211 | 41.734 | 0 | 4.5066 | 0 | 0.19775 | 0 | 0.08194 | 0.36 | 1078599.2764 | 520376448.88 | 42658937.6663 | 7013177.0493 | 1.2587 | -0.026888 | 3 | 2.2027 | 73.0345
90% | 0.89474 | 31.607 | 0 | 3.2599 | 0 | 0.20507 | 0 | 0.087183 | 0.24 | 778877.2003 | 386408396.2208 | 31063981.8533 | 4752549.0824 | 1.1411 | -0.017925 | 4 | 1.997 | 55.3122
95% | 0.94737 | 21.4799 | 0 | 2.0133 | 0 | 0.21239 | 0 | 0.092426 | 0.12 | 479155.1241 | 252440343.5616 | 19469026.0404 | 2491921.1155 | 1.0236 | -0.0089627 | 4 | 1.7912 | 37.5899
100% | 1 | 11.3529 | 0 | 0.76662 | 0 | 0.21971 | 0 | 0.097669 | 0 | 179433.0479 | 118472290.9024 | 7874070.2275 | 231293.1486 | 0.90602 | 0 | 4 | 0.79277 | 9.9338
[17 empty] | 0.050028 | 4326.6027

## GECtwrdata
tower coordinates:
z = vertical
x = downwind
y = lateral
hub height= | 84 | m | steel density= | 7850 | kg/m^3
yaw brg ht= | 82.39 | m | steel modulus= | 200000000000 | N/m^2
base diam = | 5.6628 | m | steel G= | 76923076923.0769 | N/m^2
top diam = | 2.565 | m
base thickness= | 17.39 | mm
top thickness= | 10.26 | mm
parasitic mass= | 5 | %
station | height\m | diam | thickness | area | mass/length | EA | Izz | mass Izz | GJ | Iyy, Ixx | mass Iyy,Ixx | Eiyy=Eixx | total mass
| m | m | mm | m^2 | kg/m | N | m^4 | kg m^2/m | N m^2 | m^4 | kg m^2/m | N m^2 | kg
0 | 0 | 5.6628 | 17.39 | 0.30937 | 2549.9968 | 61874353436.2865 | 2.4802 | 19469.41 | 190783047263.9373 | 1.2401 | 9734.705 | 248017961443.1185 | 11671.902
1 | 9.1544 | 5.3186 | 16.5978 | 0.27733 | 2285.8941 | 55466037795.5828 | 1.9612 | 15395.772 | 150864987953.8589 | 0.98062 | 7697.886 | 196124484340.0166 | 20926.0904
2 | 18.3089 | 4.9744 | 15.8056 | 0.247 | 2035.9134 | 49400385579.0762 | 1.528 | 11994.756 | 117538030365.8994 | 0.764 | 5997.378 | 152799439475.6693 | 18637.656
3 | 27.4633 | 4.6302 | 15.0133 | 0.21839 | 1800.0547 | 43677396786.7668 | 1.1705 | 9188.3159 | 90037392256.1717 | 0.58524 | 4594.1579 | 117048609933.0233 | 16478.5009
4 | 36.6178 | 4.286 | 14.2211 | 0.19149 | 1578.3181 | 38297071418.6546 | 0.87939 | 6903.1859 | 67645133592.1265 | 0.43969 | 3451.5929 | 87938673669.7644 | 14448.625
5 | 45.7722 | 3.9418 | 13.4289 | 0.1663 | 1370.7034 | 33259409474.7396 | 0.64597 | 5070.8805 | 49690156552.5523 | 0.32299 | 2535.4402 | 64597203518.3179 | 12548.0282
6 | 54.9267 | 3.5976 | 12.6367 | 0.14282 | 1177.2108 | 28564410955.0218 | 0.46213 | 3627.6944 | 35548205527.5756 | 0.23106 | 1813.8472 | 46212667185.8483 | 10776.7107
7 | 64.0811 | 3.2534 | 11.8444 | 0.12106 | 997.8402 | 24212075859.5011 | 0.32034 | 2514.7025 | 24641867118.6608 | 0.16017 | 1257.3513 | 32034427254.2591 | 9134.6725
8 | 73.2356 | 2.9092 | 11.0522 | 0.10101 | 832.5916 | 20202404188.1777 | 0.21373 | 1677.7602 | 16440570138.6102 | 0.10686 | 838.8801 | 21372741180.1933 | 7621.9134
9 | 82.39 | 2.565 | 10.26 | 0.082677 | 681.465 | 16535395941.0515 | 0.13599 | 1067.5028 | 10460585611.5639 | 0.067994 | 533.7514 | 13598761295.033 | 3119.2168
125363.3158

## GECdrivetrain
Rotor diameter, m: | 70
Generator rpm | 1800
Rotating components | Length, m | Inside Diameter, m | Outside Diameter, m | Wall thickness, m |  | Density, kg/m^3 | Mass, kg | CGx, m | CGy, m | CGz, m | Ix about cg, kg.m^2 | Iy about cg, kg.m^2 | Iz about cg, kg.m^2 | mrx^2 kg.m^2 | mry^2 kg.m^2 | mrz^2 kg.m^2
Hub |  |  | 3.5 | 0.05 |  | 7850 | 15105.1702 | -3.3 | 0 | 0 | 29975.3706 | 29975.3706 | 29975.3706 | 0 | 0 | 0 | Hub
Pitch bearings (all n blds) | [6 empty] | 4081.7 | -3.3 | 0 | 0 | 12500.2063 | 12500.2063 | 12500.2063 | 0 | 0 | 0 | Hub
Mainshaft | 1.98 | 0.285 | 0.6042 |  |  | 7850 | 3464.871 | -1.485 | 0 | 0 | 193.289 | 1228.6178 | 1228.6178 | 0 | 1649.772 | 1649.772 | LSS
1st bearing |  | 0.6042 |  |  |  |  | 1321.3261 | -2.31 | 0 | 0 | 120.59 | 60.295 | 60.295 | 0 | 3032.8636 | 3032.8636 | LSS
2nd bearing |  | 0.6042 |  |  |  |  | 1321.3261 | -0.66 | 0 | 0 | 120.59 | 60.295 | 60.295 | 0 | 24.0702 | 24.0702 | LSS
Gearbox (rotating, 1/2 total) | 0.84 |  | 0.7875 |  |  |  | 5301.31 | 0 | 0 | 0 | 410.9551 | 517.1946 | 517.1946 | 0 | 3350.3015 | 3350.3015 | LSS
Generator rotor (1/3 total) | 1.68 | [5 empty] | 1807 | 0.825 | 0 | 0 | 336158.5151 | 446.7283 | 446.7283 | 0 | 6.1769 | 6.1769 | HSS
HSS,cpling,brk disk | 0.025 |  | 0.9063 |  |  | 7850 | 298.4148 | 0.4125 | 0 | 0 | 100580.3836 | 15.335 | 15.335 | 0 | 37.4032 | 37.4032 | HSS
[11 empty] | Ix total | Iy total | Iz total
[6 empty] | Hub subtotal | 19186.8702 | -3.3 | 0 | 0 | 42475.5768 | 42475.5768 | 42475.5768
[6 empty] | LSS subtotal | 11408.8331 | -0.79497 | 0 | 0 | 845.4241 | 9923.4098 | 9923.4098
[6 empty] | HSS subtotal | 2105.4148 | 0.76653 | 0 | 0 | 436738.8987 | 505.6435 | 505.6435
[6 empty] | Drive train subtotal | 32701.1181 | -2.1642 | 0 | 0
|  | Bedplate only | [8 empty] | 56.5262
Non-rotating components | Length, m | Critical section width, m | Critical section depth, m | C sect base thickness, m | C sect wall thickness, m
Bedplate | 2.31 | 2.475 | 1.188 | 0.191 | 0.174 | 7850 | 14800.2742 | 0 | 0 | -0.805 | 13943.651 | 13553.1374 | 13553.1374 | 3730.1634 | 3749.5679 | 19.4046
1st bearing hsng |  |  | 0.9063 |  |  |  | 1483.3194 | -2.31 | 0 | 0 | 304.5921 | 152.296 | 152.296 | 136.1558 | 7805.1027 | 7668.9469
2nd bearing hsng |  |  | 0.9063 |  |  |  | 1483.3194 | -0.66 | 0 | 0 | 304.5921 | 152.296 | 152.296 | 136.1558 | 713.3378 | 577.182
Gearbox hsng (1/2 total) | 0.84 | 0.7875 | 1.05 |  |  |  | 5301.31 | 0 | 0 | 0 | 1141.5419 | 882.488 | 882.488 | 486.6139 | 493.5644 | 6.9505
Generator hsng (2/3 total) | 1.68 | 0.525 | 1.05 |  |  |  | 3614 | 0.825 | 0 | 0 | 622.568 | 1161.2968 | 1161.2968 | 331.7336 | 3012.1688 | 2680.4352
Nacelle cover | 4.62 | 1.188 | 2.475 |  |  |  | 3590.1281 | 0 | 0 | 0 | 3382.3355 | 8076.9286 | 8076.9286 | 329.5424 | 334.2494 | 4.707
Other ME | [6 empty] | 7968.1093 | 0 | 0 | 0 | 0 | 0 | 0 | 731.4028 | 741.8497 | 10.4469
Other EE | [6 empty] | 1084.2 | 0 | 0 | 0 | 0 | 0 | 0 | 99.5201 | 100.9416 | 1.4215
[11 empty] | Ix total | Iy total | Iz total
[6 empty] | Nacelle subtotal | 39324.6603 | -0.036209 | 0 | -0.30297 | 25680.5681 | 40929.2252 | 34947.9376
[6 empty] | Tower head total less blades | 72025.7784 | -1.0024 | 0 | -0.16542
Notes for calculated quantities | [6 empty] | Nacelle Mass
Hub - Mass | pi*t*p*od^2 | [5 empty] | Hub Mass
Hub - Ix,y,z | .4*mass*(r^5-(r-t)^5)/(r^3-(r-t)^3) | [5 empty] | Generator inertia
Pitch Bngs - CG | Use hub cg since pitch brng properties will add to overall hub properties
Pitch Bngs - Mass | 0.0119*Rotor Diam^3 Ref D. Malcolm kickoff mtg presentation
Pitch Bngs - Ix,y,z | mass*r^2 about the hub cg , with hub radius
Shaft - mass | density*volume
Shaft - CGx | average of main bearing cg's
Shaft - Ix,y,z | Ix=mass*(od^2+id^2)/8 Iy,z=mass*(od^2+id^2+(4/3)*l^2)/16
Bearings - ID | =mainshaft OD
Bearings - mass | .00002613*ID^2.77 where ID is in mm
Bearings - Ix,y,z | Ix=mass*r^2 Iy,Iz=Ix/2 where r = ID/2
Gearbox rotating - length | 0.012*rotor diameter est. from various drawings and experience
Gearbox rotating - OD | housing ID
Gearbox rotating - mass | 1/2 of total gearbox mass
Gearbox - rotating Ix,y,z | Assume a solid cylinder, Ix=(md^2)/8, Iy,z=m(0.75*d^2+l^2)/12
Generator rotating - length | 0.024*rotor diameter est. from various drawings and experience
Generator rotating - mass | (3.3*rating+471)/3 Ref S.U. '94 1/3 for rotor
Generator rotating - Ix | 48.6e-6*rotor diamter^5.333 i.e. aero rotor, ref T. McCoy 9/22/00 N4 notebook, includes gear ratio^2
Generator rotating - Iy,z | Ix/2/gear ratio^2 + (ml^2)/12
HSS,cplng,brk disk - length | For brk disk only, thickness in x direction, set =1 inch
HSS,cplng,brk disk - OD | For brk disk only, OD=1.5*mainshaft OD
HSS,cplng,brk disk - mass | From S.U. '94 1.5*.025*1000*rating/gen RPM in radians
HSS,cplng,brk disk - CG | average of gen and gbox cg's
HSS,cplng,brk disk - Ix,y,z | brk disk only, solid cylinder, calc mass form disk dimensions and density
Bedplate - mass | 1.5*p*(0.00000042875*D^3-(0.00030625*t+0.00003675*W+0.0000735*d)*D^2+(0.035*tW+0.07*td)*D)
Bedplate - Ix,y,z | Assume a hollow cylinder and use width as OD and depth as ID
Brng hsngs - OD | 1.5*ID
Brng hsngs - mass | 67.44e-6*ID^2.64 where ID is in mm
Brng hsngs - Ix,y,z | Ix=mass*r^2 , Iy,z=Ix/2 where r = ID/2
Gearbox hsng - length | 0.012*rotor diameter est. from various drawings and experience
Gearbox hsng - OD | 0.015*rotor diameter est. from various drawings and experience
Gearbox hsng - ID | 0.75*OD
Gearbox hsng - mass | 1/2 of total gearbox mass
Gearbox hsng - Ix,y,z | Assume a hollow cylinder, Ix=m*(ID^2+OD^2)/8, Iy,z=Ix/2+m(l^2)/12
Generator hsng - length | 0.024*rotor diameter est. from various drawings and experience
Generator hsng - OD | 0.015*rotor diameter est. from various drawings and experience
Generator hsng - ID | 0.5*OD
Generator hsng - mass | 2/3 of total mass
Generator hsng - Ix,y,z | Assume a hollow cylinder, Ix=m*(ID^2+OD^2)/8, Iy,z=Ix/2+m(l^2)/12
Nacelle cover - length | 2*bedplate (upwind) length
Nacelle cover - ID | set equal to bedplate depth
Nacelle cover - OD | set equal to bedplate width
Nacelle cover - mass | From SU '94 84.1*(2*L^2)
Nacelle cover - Ix,y,z | Assume a hollow cylinder, Ix=m*(ID^2+OD^2)/8, Iy,z=Ix/2+m(l^2)/12
Other ME | From SU '94, mass of lube, hydr, other=2.6*rating mass of yaw sys=.002168*rotor diam^3.4, curve fit of SU results, CG=0, no inertia calculated
Other EE | 20% of gen mass, in nacelle, CG=0, no inertia calculated
All - mr^2 | Ix = mass*((z-zcg)^2+(y-ycg)^2)