## Overview
s825_2102.dat | Re=3,000,000
FROM Dayton Griffin, sept28 '00, post stall blended with flat plate
10 |  | Stall angle (deg)
0 |  | No longer used, enter zero
0 |  | No longer used, enter zero
0 |  | No longer used, enter zero
-2 |  | Zero lift angle angle of attach (deg)
6.308 |  | Cn slope for zero lift (dimensionless)
1.32 |  | Cn at stall value for positive angle of attack
-1.1 |  | Cn at stall value for negative angle of attack
0.01 |  | Angle of attack for minimum CD (deg)
0.01 |  | Minimum CD value

## CL_CD
-180 | -0.17 | 0.02
-170 | 0.64 | 0.05
-160 | 0.84 | 0.31
-150 | 1.08 | 0.62
-140 | 1.15 | 0.96
-130 | 1.09 | 1.3
-120 | 0.88 | 1.52
-110 | 0.6 | 1.66
-100 | 0.31 | 1.76
-90 | 0 | 1.8
-80 | -0.31 | 1.76
-70 | -0.6 | 1.66
-60 | -0.88 | 1.52
-50 | -1.09 | 1.3
-40 | -1.15 | 0.96
-30 | -1.08 | 0.62
-20 | -0.84 | 0.31
-10 | -0.64 | 0.0144
-8 | -0.48 | 0.0124
-6 | 0.01 | 0.0074
-5 | 0.12 | 0.0075
-4 | 0.23 | 0.0077
-3 | 0.34 | 0.0078
-2 | 0.44 | 0.008
-1 | 0.55 | 0.0082
0 | 0.66 | 0.0084
1 | 0.77 | 0.0086
2 | 0.88 | 0.0089
3 | 0.98 | 0.0091
4 | 1.09 | 0.0095
5 | 1.2 | 0.0098
6 | 1.3 | 0.0102
7 | 1.41 | 0.0107
8 | 1.49 | 0.0155
9 | 1.58 | 0.0179
10 | 1.66 | 0.0203
11 | 1.66 | 0.025
12 | 1.66 | 0.0273
13 | 1.66 | 0.0297
14 | 1.66 | 0.0324
15 | 1.66 | 0.052
30 | 1.08 | 0.62
40 | 1.15 | 0.96
50 | 1.09 | 1.3
60 | 0.88 | 1.52
70 | 0.6 | 1.66
80 | 0.31 | 1.76
90 | 0 | 1.8
100 | -0.31 | 1.76
110 | -0.6 | 1.66
120 | -0.88 | 1.52
130 | -1.09 | 1.3
140 | -1.15 | 0.96
150 | -1.08 | 0.62
160 | -0.84 | 0.31
170 | -0.64 | 0.05
180 | -0.17 | 0.02

## Geometry
0 | 0
0.001 | 0.0049
0.0025 | 0.00958
0.005 | 0.01432
0.01 | 0.02144
0.025 | 0.03648
0.05 | 0.05389
0.1 | 0.07785
0.15 | 0.09478
0.2 | 0.10751
0.25 | 0.11664
0.3 | 0.12178
0.35 | 0.12288
0.4 | 0.12096
0.45 | 0.11701
0.5 | 0.11158
0.55 | 0.10503
0.6 | 0.09756
0.65 | 0.08934
0.7 | 0.0804
0.75 | 0.07081
0.8 | 0.06048
0.85 | 0.04924
0.9 | 0.03644
0.95 | 0.01966
0.975 | 0.00949
0.985 | 0.00545
0.995 | 0.00163
1 | 0
1 | -0.01
0.995 | -0.00862
0.985 | -0.00614
0.975 | -0.00388
0.95 | 0.00097
0.9 | 0.00718
0.85 | 0.00939
0.8 | 0.00843
0.75 | 0.00501
0.7 | -0.00044
0.65 | -0.00936
0.6 | -0.01983
0.55 | -0.03166
0.5 | -0.04448
0.45 | -0.0579
0.4 | -0.07101
0.35 | -0.08209
0.3 | -0.08865
0.25 | -0.0877
0.2 | -0.07898
0.15 | -0.06695
0.1 | -0.05421
0.05 | -0.03764
0.025 | -0.02566
0.01 | -0.01527
0.005 | -0.01028
0.0025 | -0.00699
0.001 | -0.0036
0 | 0