## Main Page
Model Name | 1.5A08V00 | 750kW baseline. input file #08 (New specs!) Basic input values are in green, All other colors are dependents
Use the RED coord. system to define c.g. locations:
Part | c.g. locations (m) wrt nacelle coords |  |  |  | Mom. of inertia about each parts c.g. (kg-m^2)
Name | X | Y | Z | Mass (kg) | Ixx | Iyy | Izz
Mainframe | 0.0062266 | 0 | -0.16899 | 15580.1403 | 4471.0045 | 7784.0425 | 6732.184
Gen. Shaft | 0.54408 | 0 | 0 | 1131.2074 | 65735.9856 | 139.2693 | 139.2693
Rotor Shaft | -0.46438 | 0 | 0 | 4238.8966 | 152.9805 | 1751.6711 | 1751.6711
Hub | -2.33 | 0 | 0 | 6573.9349 | 7485.1732 | 7485.1732 | 7485.1732
Hub height (m) | 60
Number of blades | 3
Tilt Angle (deg) | 5 | Positive tilt raises the hub
Up or down wind | up
Rotor diameter (m) | 50
Drivetrain torsional spring constant (N-m/radian) | 129646444.9319
Drivetrain torsional damper (N-m-sec/rad)
Air Density (kg/m^3) | 1.225
coning angle (deg) | 0 | Positive coning moves the blade tip downwind. | [5 empty] | This drawing is for a down wind, clockwise machine. |  |  |  |  | This drawing is for a up wind, clockwise machine.
drive train efficiency for induction motor. Parameters A1 and A2 | 0.95 | 0.015 | efficiency with induction motor = (A1 - A2*power/rated_power)
added efficiency loss from power electronics. Parameters B1 and B2 | 0.005 | 0.005 | total efficiency with power electronics = (A1-B1) - (A2+B2)*power/rated_power |  |  |  |  | All coord. systems are per IEC document 61400-13 (Annex A).
free or fixed yaw | fixed | [6 empty] | For the blade coords.- the X-axis is along the chord line for each blade segment and
Y is toward the trailing edge (I.e., left hand coord. System for pitching).
If induction generator: | [7 empty] | Blade is pitched zero degrees , coning is positive (Blade tip downwind).
Synch. rotor rpm | 28.6479 | [6 empty] | Drawing shows zero tilt. Positive tilt raises the hub.
% slip | 1 | [6 empty] | For the RED coord. system, X is downwind.
Rated Power (kW) | 750
If variable speed generator:
Max. rotor rpm | 28.6479
Rated (low speed shaft) torque (N-m) | 270270.2703
Pitch control data:
Min. pitch angle (deg) | 2.6
Max. pitch angle (deg) | 90
Max. pitch rate (deg/sec) | 10
tower data
distance of twr top below hub ht (m) | 1.33
top diameter (m) | 2
top thickness (mm) | 9
base diameter (m) | 3.75
base thickness (mm) | 15
Parasitic weight increase (%) | 5
Tip/tower clearance
parked clearance (m) | 3.1469
Hub
Overall outer diameter | 2.5 | m | Initial value = 0.05*D
Blade root bolt diam | 1.35 | m | from blade design sheet (chord at 5% r/R). DG says this is correct (16oct00)
Shaft connection diam | 1.2 | m | Initially = 2*shaft OD, but 3.0 * OD seems to fit better
Wall thickness | 0.033 | m | Preliminary
Material density | 7850 | kg/m^3
CGx | -2.33 | m | Initial value = 0.05*D, will be - for upwind turbine
CGy | 0 | m
CGz | 0 | m
Mainshaft
Length | 1.398 | m | Initial value = 0.03*D (shorter than for 750 kW?)
Outside diam | 0.4 | m
Inside diam | 0.2 | m | Initially set equal to 0.5*outside diam
Material density | 7850 | kg/m^3
CGy | 0 | m | CGx is calculated as the average of the 2 bearing locations
CGz | 0 | m
Bearings
1st CGx | -1.631 | m | Initially .035*D, will be - for upwind turbine
1st CGy | 0 | m
1st CGz | 0 | m
2nd CGx | -0.466 | m | Initially .01*D, will be - for upwind turbine
2nd CGy | 0 | m
2nd CGz | 0 | m
Gearbox
Mass | 4723 | kg | Initially set to a value which satisfies 200000 hrs at rated*1.1
CGx | 0 | m | Initially set at 0
CGy | 0 | m
CGz | 0 | m
tip speed | 75 | m/s
max motor speed | 1800 | rpm
Ratio | 62.8319
Low Speed RPM | 28.6479
Generator
Rating | 750 | kW
CGx | 0.5825 | m | Initially set equal to 0.0125*D, will be - for downwind turbine
CGy | 0 | m
CGz | 0 | m
Bedplate
Length | 1.631 | m | Length from 1st bearing to yaw CL
Critical section width | 1.7475 | m | Critical section is at yaw CL
Critical section depth | 0.7456 | m
Critical section base thickness | 0.13 | m
Critical section wall thickness | 0.13 | m
Material density | 7850 | m
CGx | 0 | m
CGy | 0 | m
CGz | -0.5685 | m | Initially set to -1/2 dist from shaft to yaw bearing, = -.0122*D
Total masses
Rotor (blades + hub) | 12381.2631 | kg
Nacelle (total head - rotor) | 20950.2443 | kg
Total head | 33331.5073 | kg
total tower | 53775.7561 | kg
Blade Moment-strain relationships (green blocks copied from blade design speadsheet): | [6 empty] | Unit Moment-strain relationships:
|  | flap design mt |  |  | edge mt |  |  | eF,Comp | eF,Tens | eE
Station | yC (mm) | Mf (N m) | eF,C (me) | eF,T (me) | ME (N-m) | eE (me) | Station | (me/N-m) | (me/N-m) | (me/N-m)
7% | 680.4685 | 1557617.3955 | 3620 | 3620 | 1557617.3955 | 3620 | 7% | 0.0023241 | 0.0023241 | 0.0023241
25% | 260.9061 | 987620 | 3620 | 3872.3365 | 189109.6258 | 1263.1594 | 25% | 0.0036654 | 0.0039209 | 0.0066795
50% | 178.4438 | 452000 | 3620 | 3845.747 | 100924.7694 | 1263.1594 | 50% | 0.0080088 | 0.0085083 | 0.012516
75% | 109.1932 | 117633 | 3620 | 3808.8011 | 39845.6487 | 1263.1594 | 75% | 0.030774 | 0.032379 | 0.031701
Blade Structural Properties Block (green blocks copied from blade design speadsheet):
| Chord | Section | Spar Cap | Gen. Axis Loc. | CG Loc. | E. Axis Loc. | Unit Weight | EIFlap | EIEdge | EA | GJ | IZ
Station | (m) | (t/c) | (% t) | (y/c) | (y/c) | (y/c) | (kg/m) | (N-m2) | (N-m2) | (N) | (N-m2) | ([kg/m]-m2)
5% | 1.3497 | 1 | NA | 0.25 | 0.5 | 0.5 | 1181.9474 | 2362406058.2722 | 2362406058.2722 | 10326627046.9368 | 815590611.6958 | 538.2491
7% | 1.3497 | 1 | NA | 0.25 | 0.5 | 0.5 | 89.2153 | 292871613.6624 | 292871613.6624 | 1295783621.5899 | 102340392.9876 | 40.6279
25% | 2 | 0.27 | 5.7408 | 0.34 | 0.38431 | 0.32303 | 117.2085 | 71200412.8864 | 192688198.0966 | 1535809947.6468 | 6059831.2605 | 24.1496
50% | 1.5334 | 0.24 | 7.8775 | 0.31 | 0.37966 | 0.32331 | 82.9556 | 22286831.0621 | 79116868.7541 | 1094705409.6217 | 2885752.229 | 9.0574
75% | 1.0671 | 0.21 | 7.6422 | 0.28 | 0.39262 | 0.32644 | 39.1296 | 3549221.9475 | 21323059.8496 | 499093273.1829 | 574933.0456 | 2.2054
100% | 0.64719 | 0.16 | 0 | 0.25 | 0.4925 | 0.3578 | 7.7514 | 79811.5991 | 2702250.8204 | 80734393.0827 | 61146.3644 | 0.25689
| Ratio of mass moments of intertia, IX/IY = |  | (direct input) |  |  |  | Cylinder changed to produce correct AeroCent
Twist and Airfoil Schedule (direct input, zero twist at 75% span):
| Twist | Airfoil ID
Station | (deg)
5% | 10.5 |  | 1
7% | 10.5 |  | 1
25% | 10.5 |  | 2
50% | 2.5 |  | 2.5
75% | 0 |  | 3
100% | -0.6 |  | 4
Airfoil ID | Airfoil Filename
1 |  | cylinder
2 |  | s818_2702.dat
3 |  | s825_2102.dat
4 |  | s826_1602.dat |  | <--- AFName changed to match documentation/avaialble airfoils
blade modal damping ratios
1st flap | 2nd flap | 1st edge |  | <---- switched order to flap, flap, edge
0.03 | 0.03 | 0.03
Mass properties:
Mainframe includes all non-rotating mass on top of tower
Gen. Shaft includes all high-speed shaft rotating mass
Rotor shaft includes all low-speed shaft rotating mass
Hub is all of rotor except the blades
None of the models will contain a gearbox. All mass and torque properties are referenced to the low-speed shaft values.
Log of Modifications
Oct 26 2000 Parasitic mass of tower added. Initial value = 10%
Dec 14 2000. Calculation of total masses added
Jan 03,
2001 New baseline, change rotor diameter to 70m and rpm to 20.5
Oct 10, 2015 Airfoil name at 100%R changed to s826_1602.dat to match subcontractor
report and available airfoils (JRinker)
Changed AC for cylinders to yield correct AeroCent
Switched modal damping order
Note: we are designing the tower base to have a zero margin, keeping the same ratiio of b/t (210:1). The tower top will be designed to have a zero margin or will be specified to have a minimum diameter of 0.5 times the base diameter (and the same b/t=210 ratio)
Note on B1: model name = # of megawatts, configuration letter (A-Z), revision #.

## Rotor_JR
50
2.5
cylinder | s818_2702.dat | s825_2102.dat | s826_1602.dat
0.03 | 0.03 | 0.03
Station | Unit Weight | Twist | GJ | EA | EIEdge | EIFlap | Chord | Gen. Axis Loc. | Airfoil ID
0.05 | 1181.9474 | 11.1 | 815590611.6958 | 10326627046.9368 | 2362406058.2722 | 2362406058.2722 | 1.3497 | 0.25 | 1
0.07 | 89.2153 | 11.1 | 102340392.9876 | 1295783621.5899 | 292871613.6624 | 292871613.6624 | 1.3497 | 0.25 | 1
0.25 | 117.2085 | 11.1 | 6059831.2605 | 1535809947.6468 | 192688198.0966 | 71200412.8864 | 2 | 0.34 | 2
0.5 | 82.9556 | 3.1 | 2885752.229 | 1094705409.6217 | 79116868.7541 | 22286831.0621 | 1.5334 | 0.31 | 2.5
0.75 | 39.1296 | 0.6 | 574933.0456 | 499093273.1829 | 21323059.8496 | 3549221.9475 | 1.0671 | 0.28 | 3
1 | 7.7514 | 0 | 61146.3644 | 80734393.0827 | 2702250.8204 | 79811.5991 | 0.64719 | 0.25 | 4

## Nacelle_JR
75

## Tower Data
Tower data
modal damping ratios |  |  |  |  | If a down wind rotor:
1st fore-aft | 2nd fore-aft | 1st side-side | 2nd side-side |  | tower shadow deficit fraction
0.01 | 0.01 | 0.01 | 0.01 |  | tower shadow half width (m)
Use BLUE coord. system defined on "Main Page".
Tower station | height above ground (m) | mass per unit length (kg/m) | Iz, mass mom. of inertia per unit length (kg-m) | Iy, mass mom. of inertia per unit length (kg-m) | c.g. offset in the X direction (m) | c.g. offset in the Y direction (m) | GJ, Torsional Stiffness (N-m^2) | EA, Extensional Stiffness (N) | EIx, Bending Stiffness (N-m^2) | EIy, Bending Stiffness (N-m^2)
1 | 0 | 1456.57 | 4876.9084 | 2438.4542 | 0 | 0 | 47789401468.745 | 35342917352.8852 | 62126221909.3685 | 62126221909.3685
2 | 6.5189 | 1319.6644 | 3972.1821 | 1986.091 | 0 | 0 | 38923881037.7027 | 32020974009.9226 | 50601045349.0135 | 50601045349.0135
3 | 13.0378 | 1189.4722 | 3199.4163 | 1599.7081 | 0 | 0 | 31351457797.8309 | 28861928063.8129 | 40756895137.1802 | 40756895137.1802
4 | 19.5567 | 1065.9934 | 2545.1298 | 1272.5649 | 0 | 0 | 24940027790.4773 | 25865779514.556 | 32422036127.6205 | 32422036127.6205
5 | 26.0756 | 949.2281 | 1996.5668 | 998.2834 | 0 | 0 | 19564593513.9391 | 23032528362.1518 | 25433971568.1208 | 25433971568.1208
6 | 32.5944 | 839.1761 | 1541.6963 | 770.8481 | 0 | 0 | 15107263923.4631 | 20362174606.6005 | 19639443100.502 | 19639443100.502
7 | 39.1133 | 735.8376 | 1169.2128 | 584.6064 | 0 | 0 | 11457254431.2459 | 17854718247.902 | 14894430760.6196 | 14894430760.6196
8 | 45.6322 | 639.2124 | 868.536 | 434.268 | 0 | 0 | 8510886906.4334 | 15510159286.0563 | 11064152978.3635 | 11064152978.3635
9 | 52.1511 | 549.3007 | 629.8107 | 314.9054 | 0 | 0 | 6171589675.1214 | 13328497721.0634 | 8023066577.6578 | 8023066577.6578
10 | 58.67 | 466.1024 | 443.907 | 221.9535 | 0 | 0 | 4349897520.3551 | 11309733552.9233 | 5654866776.4616 | 5654866776.4616
11
12
13
14
15
16
17
18
19
20
21
22
23
24
25

## Blade Data
Blade data
blade length (m) | 23.75 |  | modal damping ratios
hub radius (m) | 1.25 |  | 1st flap | 1st edge | 2nd flap
|  |  | 0.03 | 0.03 | 0.03
Use BLACK coord. system defined on "Main Page".
* z is measured from the blade root flange (See Blade Coord. System on "Main Page".)
** Define twist so that the blade tip has zero twist.
number | fraction of blade legth z/L* | mass/length (kg/m) | Ix (kg-m^2) | Iy (kg-m^2) | x_cg_offset (m) | y_cg_offset (m) | x_ea_offset (m) | y_ea_offset (m) | twist (deg)** | GJ (N-m^2) | EA (N) | Edge, EIx (N-m^2) | Flap, EIy (N-m^2) | chord (m) | y_ac_offset (m) | Airfoil_table name | total mass (kg)
1 | 0 | 1181.9474 | 0 | 538.2491 | 0 | 0.33741 | 0 | 0.33741 | 11.1 | 815590611.6958 | 10326627046.9368 | 2362406058.2722 | 2362406058.2722 | 1.3497 | 0 | 1 | 295.4869
2 | 0.021053 | 89.2153 | 0 | 40.6279 | 0 | 0.33741 | 0 | 0.33741 | 11.1 | 102340392.9876 | 1295783621.5899 | 292871613.6624 | 292871613.6624 | 1.3497 | 0 | 1 | 55.7596
3 | 0.052632 | 93.8808 | 0 | 37.8815 | 0 | 0.29595 | 0 | 0.27552 | 11.1 | 86293632.6998 | 1335788009.266 | 276174377.7348 | 255926413.5331 | 1.458 | -0.03 | 1 | 93.8808
4 | 0.10526 | 101.6567 | 0 | 33.3042 | 0 | 0.22684 | 0 | 0.17237 | 11.1 | 59549032.22 | 1402461988.7263 | 248345651.1887 | 194351079.9842 | 1.6387 | -0.08 | 2 | 127.0709
5 | 0.15789 | 109.4326 | 0 | 28.7269 | 0 | 0.15774 | 0 | 0.069219 | 11.1 | 32804431.7402 | 1469135968.1865 | 220516924.6426 | 132775746.4353 | 1.8193 | -0.13 | 2 | 136.7907
6 | 0.21053 | 117.2085 | 0 | 24.1496 | 0 | 0.088628 | 0 | -0.033933 | 11.1 | 6059831.2605 | 1535809947.6468 | 192688198.0966 | 71200412.8864 | 2 | -0.18 | 2 | 146.5106
7 | 0.26316 | 110.3579 | 0 | 21.1311 | 0 | 0.092266 | 0 | -0.023064 | 9.5 | 5425015.4542 | 1447589040.0418 | 169973932.2281 | 61417696.5215 | 1.9067 | -0.1624 | 2 | 137.9473
8 | 0.31579 | 103.5073 | 0 | 18.1127 | 0 | 0.095904 | 0 | -0.012195 | 7.9 | 4790199.6479 | 1359368132.4368 | 147259666.3596 | 51634980.1567 | 1.8134 | -0.1448 | 2 | 129.3841
9 | 0.36842 | 96.6567 | 0 | 15.0943 | 0 | 0.099542 | 0 | -0.001326 | 6.3 | 4155383.8416 | 1271147224.8317 | 124545400.4911 | 41852263.7918 | 1.72 | -0.1272 | 2 | 120.8209
10 | 0.42105 | 89.8061 | 0 | 12.0758 | 0 | 0.10318 | 0 | 0.0095431 | 4.7 | 3520568.0353 | 1182926317.2267 | 101831134.6226 | 32069547.4269 | 1.6267 | -0.1096 | 2 | 112.2577
11 | 0.47368 | 82.9556 | 0 | 9.0574 | 0 | 0.10682 | 0 | 0.020412 | 3.1 | 2885752.229 | 1094705409.6217 | 79116868.7541 | 22286831.0621 | 1.5334 | -0.092004 | 2 | 103.6945
12 | 0.52632 | 74.1904 | 0 | 7.687 | 0 | 0.10949 | 0 | 0.02624 | 2.6 | 2423588.3923 | 975582982.334 | 67558106.9732 | 18539309.2392 | 1.4401 | -0.080006 | 3 | 92.738
13 | 0.57895 | 65.4252 | 0 | 6.3166 | 0 | 0.11216 | 0 | 0.032068 | 2.1 | 1961424.5557 | 856460555.0462 | 55999345.1923 | 14791787.4162 | 1.3469 | -0.068007 | 3 | 81.7815
14 | 0.63158 | 56.66 | 0 | 4.9462 | 0 | 0.11483 | 0 | 0.037897 | 1.6 | 1499260.719 | 737338127.7584 | 44440583.4114 | 11044265.5933 | 1.2536 | -0.056009 | 3 | 70.825
15 | 0.68421 | 47.8948 | 0 | 3.5758 | 0 | 0.1175 | 0 | 0.043725 | 1.1 | 1037096.8823 | 618215700.4706 | 32881821.6305 | 7296743.7704 | 1.1603 | -0.04401 | 3 | 59.8685
16 | 0.73684 | 39.1296 | 0 | 2.2054 | 0 | 0.12017 | 0 | 0.049553 | 0.6 | 574933.0456 | 499093273.1829 | 21323059.8496 | 3549221.9475 | 1.0671 | -0.032012 | 3 | 48.912
17 | 0.78947 | 32.854 | 0 | 1.8157 | 0 | 0.12753 | 0 | 0.053596 | 0.48 | 472175.7094 | 415421497.1628 | 17598898.0438 | 2855339.8778 | 0.98308 | -0.025609 | 3 | 41.0675
18 | 0.84211 | 26.5783 | 0 | 1.426 | 0 | 0.13488 | 0 | 0.057639 | 0.36 | 369418.3731 | 331749721.1428 | 13874736.2379 | 2161457.8081 | 0.89911 | -0.019207 | 3 | 33.2229
19 | 0.89474 | 20.3027 | 0 | 1.0363 | 0 | 0.14224 | 0 | 0.061682 | 0.24 | 266661.0369 | 248077945.1228 | 10150574.4321 | 1467575.7385 | 0.81514 | -0.012805 | 4 | 25.3784
20 | 0.94737 | 14.027 | 0 | 0.64659 | 0 | 0.14959 | 0 | 0.065725 | 0.12 | 163903.7006 | 164406169.1027 | 6426412.6262 | 773693.6688 | 0.73117 | -0.0064023 | 4 | 17.5338
21 | 1 | 7.7514 | 0 | 0.25689 | 0 | 0.15694 | 0 | 0.069767 | 0 | 61146.3644 | 80734393.0827 | 2702250.8204 | 79811.5991 | 0.64719 | 0 | 4 | 4.8446
22
23 | [16 empty] | 1935.7761
24
25
26
27
28
29
30
31
32
33
34
35
36
37

## GECbladedata
Initial Properties (transferred from blade design spreadsheet via Main page):
| Chord | Section | Spar Cap | Gen. Axis Loc. | CG Loc. | E. Axis Loc. | Unit Weight | EIFlap | EIEdge | EA | GJ | IZ
Station | (m) | (t/c) | (% t) | (y/c) | (y/c) | (y/c) | (kg/m) | (N-m2) | (N-m2) | (N) | (N-m2) | ([kg/m]-m2)
5% | 1.3497 | 1 | NA | 0.25 | 0.5 | 0.5 | 1181.9474 | 2362406058.2722 | 2362406058.2722 | 10326627046.9368 | 815590611.6958 | 538.2491
7% | 1.3497 | 1 | NA | 0.25 | 0.5 | 0.5 | 89.2153 | 292871613.6624 | 292871613.6624 | 1295783621.5899 | 102340392.9876 | 40.6279
25% | 2 | 0.27 | 5.7408 | 0.34 | 0.38431 | 0.32303 | 117.2085 | 71200412.8864 | 192688198.0966 | 1535809947.6468 | 6059831.2605 | 24.1496
50% | 1.5334 | 0.24 | 7.8775 | 0.31 | 0.37966 | 0.32331 | 82.9556 | 22286831.0621 | 79116868.7541 | 1094705409.6217 | 2885752.229 | 9.0574
75% | 1.0671 | 0.21 | 7.6422 | 0.28 | 0.39262 | 0.32644 | 39.1296 | 3549221.9475 | 21323059.8496 | 499093273.1829 | 574933.0456 | 2.2054
100% | 0.64719 | 0.16 | 0 | 0.25 | 0.4925 | 0.3578 | 7.7514 | 79811.5991 | 2702250.8204 | 80734393.0827 | 61146.3644 | 0.25689
| Rotor radius = | 25 | m
| Hub radius = | 1.25 | m
Shifted and adjusted properties
Station | Length | Mass | IX | IY | CG Offset | CG Offset | E.A. Offset | E.A. Offset | Twist | GJ | EA | EIEdge | EIFlap | Chord | A. C. Offset | Airfoil
(% R) | z/L | (kg/m) | ([kg/m]-m2) | ([kg/m]-m2) | X (m) | Y (m) | X (m) | Y (m) | (deg.) | (N-m2) | (N) | (N-m2) | (N-m2) | (m) | (m) | Filename
5% | 0 | 1181.9474 | 0 | 538.2491 | 0 | 0.33741 | 0 | 0.33741 | 11.1 | 815590611.6958 | 10326627046.9368 | 2362406058.2722 | 2362406058.2722 | 1.3497 | 0 | 1
7% | 0.021053 | 89.2153 | 0 | 40.6279 | 0 | 0.33741 | 0 | 0.33741 | 11.1 | 102340392.9876 | 1295783621.5899 | 292871613.6624 | 292871613.6624 | 1.3497 | 0 | 1
25% | 0.21053 | 117.2085 | 0 | 24.1496 | 0 | 0.088628 | 0 | -0.033933 | 11.1 | 6059831.2605 | 1535809947.6468 | 192688198.0966 | 71200412.8864 | 2 | -0.18 | 2
50% | 0.47368 | 82.9556 | 0 | 9.0574 | 0 | 0.10682 | 0 | 0.020412 | 3.1 | 2885752.229 | 1094705409.6217 | 79116868.7541 | 22286831.0621 | 1.5334 | -0.092004
75% | 0.73684 | 39.1296 | 0 | 2.2054 | 0 | 0.12017 | 0 | 0.049553 | 0.6 | 574933.0456 | 499093273.1829 | 21323059.8496 | 3549221.9475 | 1.0671 | -0.032012 | 3
100% | 1 | 7.7514 | 0 | 0.25689 | 0 | 0.15694 | 0 | 0.069767 | 0 | 61146.3644 | 80734393.0827 | 2702250.8204 | 79811.5991 | 0.64719 | 0 | 4
Interpolated Properties:
Station | Length | Mass | IX | IY | CG Offset | CG Offset | E.A. Offset | E.A. Offset | Twist | GJ | EA | EIEdge | EIFlap | Chord | A. C. Offset | Airfoil | total mass
(% R) | z/L | (kg/m) | ([kg/m]-m2) | ([kg/m]-m2) | X (m) | Y (m) | X (m) | Y (m) | (deg.) | (N-m2) | (N) | (N-m2) | (N-m2) | (m) | (m) | Filename
5% | 0 | 1181.9474 | 0 | 538.2491 | 0 | 0.33741 | 0 | 0.33741 | 11.1 | 815590611.6958 | 10326627046.9368 | 2362406058.2722 | 2362406058.2722 | 1.3497 | 0 | 1 | 295.4869
7% | 0.021053 | 89.2153 | 0 | 40.6279 | 0 | 0.33741 | 0 | 0.33741 | 11.1 | 102340392.9876 | 1295783621.5899 | 292871613.6624 | 292871613.6624 | 1.3497 | 0 | 1 | 55.7596
10% | 0.052632 | 93.8808 | 0 | 37.8815 | 0 | 0.29595 | 0 | 0.27552 | 11.1 | 86293632.6998 | 1335788009.266 | 276174377.7348 | 255926413.5331 | 1.458 | -0.03 | 1 | 93.8808
15% | 0.10526 | 101.6567 | 0 | 33.3042 | 0 | 0.22684 | 0 | 0.17237 | 11.1 | 59549032.22 | 1402461988.7263 | 248345651.1887 | 194351079.9842 | 1.6387 | -0.08 | 2 | 127.0709
20% | 0.15789 | 109.4326 | 0 | 28.7269 | 0 | 0.15774 | 0 | 0.069219 | 11.1 | 32804431.7402 | 1469135968.1865 | 220516924.6426 | 132775746.4353 | 1.8193 | -0.13 | 2 | 136.7907
25% | 0.21053 | 117.2085 | 0 | 24.1496 | 0 | 0.088628 | 0 | -0.033933 | 11.1 | 6059831.2605 | 1535809947.6468 | 192688198.0966 | 71200412.8864 | 2 | -0.18 | 2 | 146.5106
30% | 0.26316 | 110.3579 | 0 | 21.1311 | 0 | 0.092266 | 0 | -0.023064 | 9.5 | 5425015.4542 | 1447589040.0418 | 169973932.2281 | 61417696.5215 | 1.9067 | -0.1624 | 2 | 137.9473
35% | 0.31579 | 103.5073 | 0 | 18.1127 | 0 | 0.095904 | 0 | -0.012195 | 7.9 | 4790199.6479 | 1359368132.4368 | 147259666.3596 | 51634980.1567 | 1.8134 | -0.1448 | 2 | 129.3841
40% | 0.36842 | 96.6567 | 0 | 15.0943 | 0 | 0.099542 | 0 | -0.001326 | 6.3 | 4155383.8416 | 1271147224.8317 | 124545400.4911 | 41852263.7918 | 1.72 | -0.1272 | 2 | 120.8209
45% | 0.42105 | 89.8061 | 0 | 12.0758 | 0 | 0.10318 | 0 | 0.0095431 | 4.7 | 3520568.0353 | 1182926317.2267 | 101831134.6226 | 32069547.4269 | 1.6267 | -0.1096 | 2 | 112.2577
50% | 0.47368 | 82.9556 | 0 | 9.0574 | 0 | 0.10682 | 0 | 0.020412 | 3.1 | 2885752.229 | 1094705409.6217 | 79116868.7541 | 22286831.0621 | 1.5334 | -0.092004 | 2 | 103.6945
55% | 0.52632 | 74.1904 | 0 | 7.687 | 0 | 0.10949 | 0 | 0.02624 | 2.6 | 2423588.3923 | 975582982.334 | 67558106.9732 | 18539309.2392 | 1.4401 | -0.080006 | 3 | 92.738
60% | 0.57895 | 65.4252 | 0 | 6.3166 | 0 | 0.11216 | 0 | 0.032068 | 2.1 | 1961424.5557 | 856460555.0462 | 55999345.1923 | 14791787.4162 | 1.3469 | -0.068007 | 3 | 81.7815
65% | 0.63158 | 56.66 | 0 | 4.9462 | 0 | 0.11483 | 0 | 0.037897 | 1.6 | 1499260.719 | 737338127.7584 | 44440583.4114 | 11044265.5933 | 1.2536 | -0.056009 | 3 | 70.825
70% | 0.68421 | 47.8948 | 0 | 3.5758 | 0 | 0.1175 | 0 | 0.043725 | 1.1 | 1037096.8823 | 618215700.4706 | 32881821.6305 | 7296743.7704 | 1.1603 | -0.04401 | 3 | 59.8685
75% | 0.73684 | 39.1296 | 0 | 2.2054 | 0 | 0.12017 | 0 | 0.049553 | 0.6 | 574933.0456 | 499093273.1829 | 21323059.8496 | 3549221.9475 | 1.0671 | -0.032012 | 3 | 48.912
80% | 0.78947 | 32.854 | 0 | 1.8157 | 0 | 0.12753 | 0 | 0.053596 | 0.48 | 472175.7094 | 415421497.1628 | 17598898.0438 | 2855339.8778 | 0.98308 | -0.025609 | 3 | 41.0675
85% | 0.84211 | 26.5783 | 0 | 1.426 | 0 | 0.13488 | 0 | 0.057639 | 0.36 | 369418.3731 | 331749721.1428 | 13874736.2379 | 2161457.8081 | 0.89911 | -0.019207 | 3 | 33.2229
90% | 0.89474 | 20.3027 | 0 | 1.0363 | 0 | 0.14224 | 0 | 0.061682 | 0.24 | 266661.0369 | 248077945.1228 | 10150574.4321 | 1467575.7385 | 0.81514 | -0.012805 | 4 | 25.3784
95% | 0.94737 | 14.027 | 0 | 0.64659 | 0 | 0.14959 | 0 | 0.065725 | 0.12 | 163903.7006 | 164406169.1027 | 6426412.6262 | 773693.6688 | 0.73117 | -0.0064023 | 4 | 17.5338
100% | 1 | 7.7514 | 0 | 0.25689 | 0 | 0.15694 | 0 | 0.069767 | 0 | 61146.3644 | 80734393.0827 | 2702250.8204 | 79811.5991 | 0.64719 | 0 | 4 | 4.8446
1935.7761

## GECtwrdata
tower coordinates:
z = vertical
x = downwind
y = lateral
hub height= | 60 | m | steel density= | 7850 | kg/m^3
yaw brg ht= | 58.67 | m | steel modulus= | 200000000000 | N/m^2
base diam = | 3.75 | m | steel G= | 76923076923.0769 | N/m^2
top diam = | 2 | m
base thickness= | 15 | mm
top thickness= | 9 | mm
parasitic mass= | 5 | %
station | height\m | diam | thickness | area | mass/length | EA | Izz | mass Izz | GJ | Iyy, Ixx | mass Iyy,Ixx | Eiyy=Eixx | total mass
| m | m | mm | m^2 | kg/m | N | m^4 | kg m^2/m | N m^2 | m^4 | kg m^2/m | N m^2 | kg
0 | 0 | 3.75 | 15 | 0.17671 | 1456.57 | 35342917352.8852 | 0.62126 | 4876.9084 | 47789401468.745 | 0.31063 | 2438.4542 | 62126221909.3685 | 4747.6089
1 | 6.5189 | 3.5556 | 14.3333 | 0.1601 | 1319.6644 | 32020974009.9226 | 0.50601 | 3972.1821 | 38923881037.7027 | 0.25301 | 1986.091 | 50601045349.0135 | 8602.7455
2 | 13.0378 | 3.3611 | 13.6667 | 0.14431 | 1189.4722 | 28861928063.8129 | 0.40757 | 3199.4163 | 31351457797.8309 | 0.20378 | 1599.7081 | 40756895137.1802 | 7754.0372
3 | 19.5567 | 3.1667 | 13 | 0.12933 | 1065.9934 | 25865779514.556 | 0.32422 | 2545.1298 | 24940027790.4773 | 0.16211 | 1272.5649 | 32422036127.6205 | 6949.0928
4 | 26.0756 | 2.9722 | 12.3333 | 0.11516 | 949.2281 | 23032528362.1518 | 0.25434 | 1996.5668 | 19564593513.9391 | 0.12717 | 998.2834 | 25433971568.1208 | 6187.9124
5 | 32.5944 | 2.7778 | 11.6667 | 0.10181 | 839.1761 | 20362174606.6005 | 0.19639 | 1541.6963 | 15107263923.4631 | 0.098197 | 770.8481 | 19639443100.502 | 5470.4959
6 | 39.1133 | 2.5833 | 11 | 0.089274 | 735.8376 | 17854718247.902 | 0.14894 | 1169.2128 | 11457254431.2459 | 0.074472 | 584.6064 | 14894430760.6196 | 4796.8434
7 | 45.6322 | 2.3889 | 10.3333 | 0.077551 | 639.2124 | 15510159286.0563 | 0.11064 | 868.536 | 8510886906.4334 | 0.055321 | 434.268 | 11064152978.3635 | 4166.9549
8 | 52.1511 | 2.1944 | 9.6667 | 0.066642 | 549.3007 | 13328497721.0634 | 0.080231 | 629.8107 | 6171589675.1214 | 0.040115 | 314.9054 | 8023066577.6578 | 3580.8303
9 | 58.67 | 2 | 9 | 0.056549 | 466.1024 | 11309733552.9233 | 0.056549 | 443.907 | 4349897520.3551 | 0.028274 | 221.9535 | 5654866776.4616 | 1519.2349
53775.7561

## GECdrivetrain
Rotor diameter, m: | 50
Generator rpm | 1800
Rotating components | Length, m | Inside Diameter, m | Outside Diameter, m | Wall thickness, m |  | Density, kg/m^3 | Mass, kg | CGx, m | CGy, m | CGz, m | Ix about cg, kg.m^2 | Iy about cg, kg.m^2 | Iz about cg, kg.m^2 | mrx^2 kg.m^2 | mry^2 kg.m^2 | mrz^2 kg.m^2
Hub |  |  | 2.5 | 0.033 |  | 7850 | 5086.4349 | -2.33 | 0 | 0 | 5160.9545 | 5160.9545 | 5160.9545 | 0 | 0 | 0 | Hub
Pitch bearings (all n blds) | [6 empty] | 1487.5 | -2.33 | 0 | 0 | 2324.2188 | 2324.2188 | 2324.2188 | 0 | 0 | 0 | Hub
Mainshaft | 1.398 | 0.2 | 0.4 |  |  | 7850 | 1034.3034 | -1.0485 | 0 | 0 | 25.8576 | 181.3827 | 181.3827 | 0 | 352.9028 | 352.9028 | LSS
1st bearing |  | 0.4 |  |  |  |  | 421.5466 | -1.631 | 0 | 0 | 16.8619 | 8.4309 | 8.4309 | 0 | 573.7278 | 573.7278 | LSS
2nd bearing |  | 0.4 |  |  |  |  | 421.5466 | -0.466 | 0 | 0 | 16.8619 | 8.4309 | 8.4309 | 0 | 0.001109 | 0.001109 | LSS
Gearbox (rotating, 1/2 total) | 0.6 |  | 0.5625 |  |  |  | 2361.5 | 0 | 0 | 0 | 93.3992 | 117.5446 | 117.5446 | 0 | 509.2502 | 509.2502 | LSS
Generator rotor (1/3 total) | 1.2 | [5 empty] | 982 | 0.5825 | 0 | 0 | 55878.3151 | 124.9171 | 124.9171 | 0 | 1.4492 | 1.4492 | HSS
HSS,cpling,brk disk | 0.025 |  | 0.6 |  |  | 7850 | 149.2074 | 0.29125 | 0 | 0 | 9857.6705 | 3.3649 | 3.3649 | 0 | 9.5381 | 9.5381 | HSS
[11 empty] | Ix total | Iy total | Iz total
[6 empty] | Hub subtotal | 6573.9349 | -2.33 | 0 | 0 | 7485.1732 | 7485.1732 | 7485.1732
[6 empty] | LSS subtotal | 4238.8966 | -0.46438 | 0 | 0 | 152.9805 | 1751.6711 | 1751.6711
[6 empty] | HSS subtotal | 1131.2074 | 0.54408 | 0 | 0 | 65735.9856 | 139.2693 | 139.2693
[6 empty] | Drive train subtotal | 11944.0389 | -1.3957 | 0 | 0
Bedplate only
Non-rotating components | Length, m | Critical section width, m | Critical section depth, m | C sect base thickness, m | C sect wall thickness, m
Bedplate | 1.631 | 1.7475 | 0.7456 | 0.13 | 0.13 | 7850 | 4631.2392 | 0 | 0 | -0.5685 | 2089.6589 | 2071.483 | 2071.483 | 739.1907 | 739.3702 | 0.17956
1st bearing hsng |  |  | 0.6 |  |  |  | 499.2935 | -1.631 | 0 | 0 | 44.9364 | 22.4682 | 22.4682 | 14.2583 | 1352.6201 | 1338.3618
2nd bearing hsng |  |  | 0.6 |  |  |  | 499.2935 | -0.466 | 0 | 0 | 44.9364 | 22.4682 | 22.4682 | 14.2583 | 125.5998 | 111.3414
Gearbox hsng (1/2 total) | 0.6 | 0.5625 | 0.75 |  |  |  | 2361.5 | 0 | 0 | 0 | 259.4421 | 200.5661 | 200.5661 | 67.4374 | 67.5289 | 0.091557
Generator hsng (2/3 total) | 1.2 | 0.375 | 0.75 |  |  |  | 1964 | 0.5825 | 0 | 0 | 172.6172 | 321.9886 | 321.9886 | 56.086 | 708.3127 | 652.2268
Nacelle cover | 3.262 | 0.7456 | 1.7475 |  |  |  | 1789.7563 | 0 | 0 | 0 | 807.555 | 1990.7908 | 1990.7908 | 51.1101 | 51.1795 | 0.06939
Other ME | [6 empty] | 3245.8576 | 0 | 0 | 0 | 0 | 0 | 0 | 92.692 | 92.8178 | 0.12584
Other EE | [6 empty] | 589.2 | 0 | 0 | 0 | 0 | 0 | 0 | 16.8258 | 16.8486 | 0.022844
[11 empty] | Ix total | Iy total | Iz total
[6 empty] | Nacelle subtotal | 15580.1403 | 0.0062266 | 0 | -0.16899 | 4471.0045 | 7784.0425 | 6732.184
[6 empty] | Tower head total less blades | 27524.1791 | -0.60213 | 0 | -0.095656
Notes for calculated quantities
Hub - Mass | pi*t*p*od^2
Hub - Ix,y,z | .4*mass*(r^5-(r-t)^5)/(r^3-(r-t)^3)
Pitch Bngs - CG | Use hub cg since pitch brng properties will add to overall hub properties
Pitch Bngs - Mass | 0.0119*Rotor Diam^3 Ref D. Malcolm kickoff mtg presentation
Pitch Bngs - Ix,y,z | mass*r^2 about the hub cg , with hub radius
Shaft - mass | density*volume
Shaft - CGx | average of main bearing cg's
Shaft - Ix,y,z | Ix=mass*(od^2+id^2)/8 Iy,z=mass*(od^2+id^2+(4/3)*l^2)/16
Bearings - ID | =mainshaft OD
Bearings - mass | .00002613*ID^2.77 where ID is in mm
Bearings - Ix,y,z | Ix=mass*r^2 Iy,Iz=Ix/2 where r = ID/2
Gearbox rotating - length | 0.012*rotor diameter est. from various drawings and experience
Gearbox rotating - OD | housing ID
Gearbox rotating - mass | 1/2 of total gearbox mass
Gearbox - rotating Ix,y,z | Assume a solid cylinder, Ix=(md^2)/8, Iy,z=m(0.75*d^2+l^2)/12
Generator rotating - length | 0.024*rotor diameter est. from various drawings and experience
Generator rotating - mass | (3.3*rating+471)/3 Ref S.U. '94 1/3 for rotor
Generator rotating - Ix | 48.6e-6*rotor diamter^5.333 i.e. aero rotor, ref T. McCoy 9/22/00 N4 notebook, includes gear ratio^2
Generator rotating - Iy,z | Ix/2/gear ratio^2 + (ml^2)/12
HSS,cplng,brk disk - length | For brk disk only, thickness in x direction, set =1 inch
HSS,cplng,brk disk - OD | For brk disk only, OD=1.5*mainshaft OD
HSS,cplng,brk disk - mass | From S.U. '94 1.5*.025*1000*rating/gen RPM in radians
HSS,cplng,brk disk - CG | average of gen and gbox cg's
HSS,cplng,brk disk - Ix,y,z | brk disk only, solid cylinder, calc mass form disk dimensions and density
Bedplate - mass | 1.5*p*(0.00000042875*D^3-(0.00030625*t+0.00003675*W+0.0000735*d)*D^2+(0.035*tW+0.07*td)*D)
Bedplate - Ix,y,z | Assume a hollow cylinder and use width as OD and depth as ID
Brng hsngs - OD | 1.5*ID
Brng hsngs - mass | 67.44e-6*ID^2.64 where ID is in mm
Brng hsngs - Ix,y,z | Ix=mass*r^2 , Iy,z=Ix/2 where r = ID/2
Gearbox hsng - length | 0.012*rotor diameter est. from various drawings and experience
Gearbox hsng - OD | 0.015*rotor diameter est. from various drawings and experience
Gearbox hsng - ID | 0.75*OD
Gearbox hsng - mass | 1/2 of total gearbox mass
Gearbox hsng - Ix,y,z | Assume a hollow cylinder, Ix=m*(ID^2+OD^2)/8, Iy,z=Ix/2+m(l^2)/12
Generator hsng - length | 0.024*rotor diameter est. from various drawings and experience
Generator hsng - OD | 0.015*rotor diameter est. from various drawings and experience
Generator hsng - ID | 0.5*OD
Generator hsng - mass | 2/3 of total mass
Generator hsng - Ix,y,z | Assume a hollow cylinder, Ix=m*(ID^2+OD^2)/8, Iy,z=Ix/2+m(l^2)/12
Nacelle cover - length | 2*bedplate (upwind) length
Nacelle cover - ID | set equal to bedplate depth
Nacelle cover - OD | set equal to bedplate width
Nacelle cover - mass | From SU '94 84.1*(2*L^2)
Nacelle cover - Ix,y,z | Assume a hollow cylinder, Ix=m*(ID^2+OD^2)/8, Iy,z=Ix/2+m(l^2)/12
Other ME | From SU '94, mass of lube, hydr, other=2.6*rating mass of yaw sys=.002168*rotor diam^3.4, curve fit of SU results, CG=0, no inertia calculated
Other EE | 20% of gen mass, in nacelle, CG=0, no inertia calculated
All - mr^2 | Ix = mass*((z-zcg)^2+(y-ycg)^2)