## Main Page
Model Name | 3.0A02 V02 | Basic input values are in green, All other colors are dependents
Use the RED coord. system to define c.g. locations:
Part | c.g. locations (m) wrt nacelle coords |  |  |  | Mom. of inertia about each parts c.g. (kg-m^2)
Name | X | Y | Z | Mass (kg) | Ixx | Iyy | Izz
Mainframe | -0.048487 | 0 | -0.52645 | 102786.4416 | 130673.0457 | 198481.0629 | 165551.2454
Gen. Shaft | 1.0774 | 0 | 0 | 4053.8296 | 2753143.8909 | 1921.1522 | 1921.1522
Rotor Shaft | -1.1379 | 0 | 0 | 25757.4763 | 3567.6908 | 44271.9187 | 44271.9187
Hub | -4.65 | 0 | 0 | 61670.6269 | 268716.973 | 268716.973 | 268716.973
Hub height (m) | 119
Number of blades | 3
Tilt Angle (deg) | 5 | Positive tilt raises the hub
Up or down wind | up
Rotor diameter (m) | 99
Drivetrain torsional spring constant (N-m/radian) | 1039402035.9271 |  | <-- fixed this (JR)
Drivetrain damping (% critical) | 5 |  | <-- added this (JR)
Rotor inertia (kg-m^2) | 18562372 |  | <-- added this (JR)
Air Density (kg/m^3) | 1.225
coning angle (deg) | 0 | Positive coning moves the blade tip downwind. | [5 empty] | This drawing is for a down wind, clockwise machine. |  |  |  |  | This drawing is for a up wind, clockwise machine.
drive train efficiency for induction motor. Parameters A1 and A2 | 0.95 | 0.015 | efficiency with induction motor = (A1 - A2*power/rated_power)
added efficiency loss from power electronics. Parameters B1 and B2 | 0.005 | 0.005 | total efficiency with power electronics = (A1-B1) - (A2+B2)*power/rated_power |  |  |  |  | All coord. systems are per IEC document 61400-13 (Annex A).
free or fixed yaw | fixed | [6 empty] | For the blade coords.- the X-axis is along the chord line for each blade segment and
Y is toward the trailing edge (I.e., left hand coord. System for pitching).
If induction generator: | [7 empty] | Blade is pitched zero degrees , coning is positive (Blade tip downwind).
Synch. rotor rpm | 14.4686 | [6 empty] | Drawing shows zero tilt. Positive tilt raises the hub.
% slip | 1 | [6 empty] | For the RED coord. system, X is downwind.
Rated Power (kW) | 3000
If variable speed generator:
Max. rotor rpm | 14.4686
Rated (low speed shaft) torque (N-m) | 2140540.5405
Rated (high speed shaft) torque (N-m) | 16753.1519 |  | <-- changed this (JR)
Pitch control data:
Min. pitch angle (deg) | 2.6
Max. pitch angle (deg) | 90
Max. pitch rate (deg/sec) | 10
Torque control data: |  |  | <-- added this (JR)
Max. Cp | 0.45 |  | <-- added this (JR)
Optimal tip-speed ratio | 7 |  | <-- added this (JR)
tower data
distance of twr top below hub ht (m) | 2.269
top diameter (m) | 3.7
top thickness (mm) | 11.9
base diameter (m) | 8.002
base thickness (mm) | 26.1
non-structural mass (percent) | 5
Tip/tower clearance
parked clearance (m) | 6.2246
Hub
Overall outer diameter | 4.95 | m | Initial value = 0.05*D
Blade root bolt diam | 2.6686 | m | from blade design sheet (chord at 5% r/R). DG says this is correct (16oct00)
Shaft connection diam | 2.354 | m | Initially = 2*shaft OD
Wall thickness | 0.08295 | m | Preliminary
Material density | 7850 | kg/m^3
CGx | -4.65 | m | Initial value = 0.05*D, will be - for upwind turbine
CGy | 0 | m
CGz | 0 | m
Mainshaft
Length | 2.79 | m | Initial value = 0.03*D (shorter than for 750 kW?)
Outside diam | 0.8 | m
Inside diam | 0.4 | m | Initially set equal to 0.5*outside diam
Material density | 7850 | kg/m^3
CGy | 0 | m | CGx is calculated as the average of the 2 bearing locations
CGz | 0 | m
Bearings
1st CGx | -3.255 | m | Initially .035*D, will be - for upwind turbine
1st CGy | 0 | m
1st CGz | 0 | m
2nd CGx | -0.93 | m | Initially .01*D, will be - for upwind turbine
2nd CGy | 0 | m
2nd CGz | 0 | m
Gearbox
Mass | 23500 | kg | Initially set to a value which satisfies 200000 hrs at rated*1.1
CGx | 0 | m | Initially set at 0
CGy | 0 | m
CGz | 0 | m
tip speed | 75 | m/s
max motor speed | 1800 | rpm
Ratio | 124.4071
Low Speed RPM | 14.4686
Generator
Rating | 3000 | kW
CGx | 1.163 | m | Initially set equal to 0.0125*D, will be - for downwind turbine
CGy | 0 | m
CGz | 0 | m
Bedplate
Length | 3.255 | m | Length from 1st bearing to yaw CL
Critical section width | 3.1392 | m | Critical section is at yaw CL
Critical section depth | 1.732 | m
Critical section base thickness | 0.3024 | m
Critical section wall thickness | 0.274 | m
Material density | 7850 | m
CGx | 0 | m
CGy | 0 | m
CGz | -1.135 | m | Initially set to -1/2 dist from shaft to yaw bearing, = -.0122*D
Total masses
Rotor (blades + hub) | 101319.1493 | kg
Nacelle (total head - rotor) | 132597.7476 | kg
Total head | 233916.8969 | kg
total tower | 336721.0654 | kg
Blade Moment-strain relationships (green blocks copied from blade design speadsheet): | [6 empty] | Unit Moment-strain relationships:
|  | flap design mt |  |  | edge mt |  |  | eF,Comp | eF,Tens | eE
Station | yC (mm) | Mf (N m) | eF,C (me) | eF,T (me) | ME (N-m) | eE (me) | Station | (me/N-m) | (me/N-m) | (me/N-m)
7% | 1348.8747 | 13403574.3325 | 3620 | 3620 | 13403574.3325 | 3620 | 7% | 0.00027008 | 0.00027008 | 0.00027008
25% | 630.2385 | 8362000 | 3620 | 3886.2893 | 1457409.4414 | 952.2213 | 25% | 0.00043291 | 0.00046476 | 0.00065337
50% | 355.9876 | 3683800 | 3620 | 3790.2347 | 471021.4746 | 952.2213 | 50% | 0.00098268 | 0.0010289 | 0.0020216
75% | 216.6526 | 933380 | 3620 | 3792.4945 | 168325.078 | 952.2213 | 75% | 0.0038784 | 0.0040632 | 0.005657
Blade Structural Properties Block (green blocks copied from blade design speadsheet):
| Chord | Section | Spar Cap | Gen. Axis Loc. | CG Loc. | E. Axis Loc. | Unit Weight | EIFlap | EIEdge | EA | GJ | IZ
Station | (m) | (t/c) | (% t) | (y/c) | (y/c) | (y/c) | (kg/m) | (N-m2) | (N-m2) | (N) | (N-m2) | ([kg/m]-m2)
5% | 2.673 | 1 | NA | 0.25 | 0.5 | 0.5 | 2514.2729 | 25915847780.8181 | 25915847780.8181 | 28944438488.4834 | 8966505090.008 | 4490.9882
7% | 2.673 | 1 | NA | 0.25 | 0.5 | 0.5 | 378.4648 | 4995749732.6391 | 4995749732.6391 | 5635228554.6242 | 1745703465.4624 | 676.0129
25% | 3.9601 | 0.33 | 4.2105 | 0.34 | 0.40617 | 0.3278 | 405.4648 | 1456208344.9209 | 3906180885.0486 | 5337777876.7804 | 63313292.7346 | 354.8637
50% | 3.0363 | 0.24 | 8.8087 | 0.31 | 0.37632 | 0.32332 | 319.6172 | 362359217.5221 | 988006806.058 | 4226064069.1209 | 25481782.3974 | 117.0849
75% | 2.1125 | 0.21 | 8.3824 | 0.28 | 0.38906 | 0.32618 | 139.3591 | 55876712.0355 | 242833001.7045 | 1782574562.63 | 5108455.3661 | 25.9853
100% | 1.2812 | 0.16 | 0 | 0.25 | 0.4925 | 0.3578 | 16.6816 | 691951.3006 | 23689722.9087 | 175855044.4409 | 543766.8572 | 2.3638
| Ratio of mass moments of intertia, IX/IY = |  | (direct input) |  |  |  | Cylinder changed to produce correct AeroCent
Twist and Airfoil Schedule (direct input, zero twist at 75% span):
| Twist | Airfoil ID
Station | (deg)
5% | 10.5 |  | 1
7% | 10.5 |  | 1
25% | 10.5 |  | 2
50% | 2.5 |  | 2.5
75% | 0 |  | 3
100% | -0.6 |  | 4
Airfoil ID | Airfoil Filename
1 |  | cylinder
2 |  | s818_2703.dat |  | <-- changed to "sXXX_XX03.dat" (JR)
3 |  | s825_2103.dat |  | <-- changed to "sXXX_XX03.dat" (JR)
4 |  | s826_1603.dat |  | <-- changed to "sXXX_XX03.dat" (JR)
blade modal damping ratios |  |  |  | <-- added this (JR)
1st flap | 2nd flap | 1st edge |  | <-- added this (JR)
0.03882 | 0.03882 | 0.059 |  | <-- added this (JR)
tower modal damping ratios |  |  |  | <-- added this (JR)
1st fore-aft | 0.03435 |  |  | <-- added this (JR)
2nd fore-aft | 0.03435 |  |  | <-- added this (JR)
1st side-side | 0.03435 |  |  | <-- added this (JR)
2nd side-side | 0.03435 |  |  | <-- added this (JR)
Mass properties:
Mainframe includes all non-rotating mass on top of tower
Gen. Shaft includes all high-speed shaft rotating mass
Rotor shaft includes all low-speed shaft rotating mass
Hub is all of rotor except the blades
None of the models will contain a gearbox. All mass and torque properties are referenced to the low-speed shaft values.
Revisions
1 dec 2000, tip clearance added
1 dec 2000, tip speed, motor speed added as input
Oct 10, 2015 Airfoil name at 100%R changed to s826_1602.dat to match subcontractor
report and available airfoils (JRinker)
Changed AC for cylinders to yield correct AeroCent
Switched modal damping order
Note on B1: model name = # of megawatts, configuration letter (A-Z), revision #.

## Rotor_JR
99 | [20 empty] | RotorDiameter
4.95 | [20 empty] | HubDiameter
cylinder | s818_2703.dat | s825_2103.dat | s826_1603.dat | [17 empty] | Airfoils
3.882 | 3.882 | 5.9 | [18 empty] | BladeDamping (%)
0.05 | 0.07 | 0.1 | 0.15 | 0.2 | 0.25 | 0.3 | 0.35 | 0.4 | 0.45 | 0.5 | 0.55 | 0.6 | 0.65 | 0.7 | 0.75 | 0.8 | 0.85 | 0.9 | 0.95 | 1 | StrctBldNodes (%R)
0.05 | 0.11333 | 0.17667 | 0.24 | 0.30333 | 0.36667 | 0.43 | 0.49333 | 0.55667 | 0.62 | 0.68333 | 0.74667 | 0.81 | 0.87333 | 0.93667 | 1 | [5 empty] | ADBladNodes (x/L)
2.6 | [20 empty] | MinPitchAng (deg)
90 | [20 empty] | MaxPitchAng (deg)
1.225 | [20 empty] | AirDensity
0.45 | [20 empty] | CpMax
7 | [20 empty] | TSROpt
18562372 | [20 empty] | Rotor inertia (kg-m^2)
Station | Unit Weight | Twist | GJ | EA | EIEdge | EIFlap | Chord | Gen. Axis Loc. | Airfoil ID | [11 empty] | BladeSchedule
0.05 | 2514.2729 | 11.1 | 8966505090.008 | 28944438488.4834 | 25915847780.8181 | 25915847780.8181 | 2.673 | 0.25 | 1
0.07 | 378.4648 | 11.1 | 1745703465.4624 | 5635228554.6242 | 4995749732.6391 | 4995749732.6391 | 2.673 | 0.25 | 1
0.25 | 405.4648 | 11.1 | 63313292.7346 | 5337777876.7804 | 3906180885.0486 | 1456208344.9209 | 3.9601 | 0.34 | 2
0.5 | 319.6172 | 3.1 | 25481782.3974 | 4226064069.1209 | 988006806.058 | 362359217.5221 | 3.0363 | 0.31 | 2.5
0.75 | 139.3591 | 0.6 | 5108455.3661 | 1782574562.63 | 242833001.7045 | 55876712.0355 | 2.1125 | 0.28 | 3
1 | 16.6816 | 0 | 543766.8572 | 175855044.4409 | 23689722.9087 | 691951.3006 | 1.2812 | 0.25 | 4
NADBldNodes | 15
0 | 1 | 2 | 3 | 4 | 5 | 6 | 7 | 8 | 9 | 10 | 11 | 12 | 13 | 14 | 15
0.05 | 0.11333 | 0.17667 | 0.24 | 0.30333 | 0.36667 | 0.43 | 0.49333 | 0.55667 | 0.62 | 0.68333 | 0.74667 | 0.81 | 0.87333 | 0.93667 | 1
2.475 | 5.61 | 8.745 | 11.88 | 15.015 | 18.15 | 21.285 | 24.42 | 27.555 | 30.69 | 33.825 | 36.96 | 40.095 | 43.23 | 46.365 | 49.5
| 4.0425 | 7.1775 | 10.3125 | 13.4475 | 16.5825 | 19.7175 | 22.8525 | 25.9875 | 29.1225 | 32.2575 | 35.3925 | 38.5275 | 41.6625 | 44.7975 | 47.9325
| 3.135 | 3.135 | 3.135 | 3.135 | 3.135 | 3.135 | 3.135 | 3.135 | 3.135 | 3.135 | 3.135 | 3.135 | 3.135 | 3.135 | 3.135
47.025
2.475

## Nacelle_JR
75 |  |  | TipSpeed
119 |  |  | HubHeight
-4.65 |  |  | Overhang
-0.048487 | 0 | -0.52645 | MainframeCG (nacelle coordinates)
1.0774 | 0 | 0 | GenShaftCG (nacelle coordinates)
-1.1379 | 0 | 0 | RotShaftCG (nacelle coordinates)
-5 |  |  | RotShaftTilt (deg, neg raises hub)
102786.4416 |  |  | Mainframe mass
4053.8296 |  |  | GenShaft mass
25757.4763 |  |  | Rotshaft mass
0 |  |  | Coning angle (deg)
61670.6269 |  |  | Hub mass (kg)
211744.3163 |  |  | Nacelle YInteria (kg m^2)
197987.0881 |  |  | Hub intertia (kg m^2)
1800 |  |  | GenRatedRPM
1039402035.9271 |  |  | Drivetrain torsoinal spring
0.95 |  |  | Generator efficiency
3000000 |  |  | Rated Power (W)
2753143.8909 |  |  | GenIner (LSS reference frame)
0.05 |  |  | Drivetrain damping

## Tower_JR
2.269 | [9 empty] | DistanceHHtoTowerTop
3.7 | [9 empty] | TopDiameter (m)
0.0119 | [9 empty] | TopThickness (m)
8.002 | [9 empty] | BottomDiameter (m)
0.0261 | [9 empty] | BottomThickness (m)
0.05 | [9 empty] | Parasitic weight increase
7850 | [9 empty] | Steel density (kg/m^3)
200000000000 | [9 empty] | Young's modulus
76923076923.0769 | [9 empty] | Steel G
0 | 0.11111 | 0.22222 | 0.33333 | 0.44444 | 0.55556 | 0.66667 | 0.77778 | 0.88889 | 1 | Tower stations
3.435 | 3.435 | 3.435 | 3.435 | [6 empty] | Tower damping (%)

## Tower Data
Tower data
modal damping ratios |  |  |  |  | If a down wind rotor:
1st fore-aft | 2nd fore-aft | 1st side-side | 2nd side-side |  | tower shadow deficit fraction
0.01 | 0.01 | 0.01 | 0.01 |  | tower shadow half width (m)
Use BLUE coord. system defined on "Main Page".
Tower station | height above ground (m) | mass per unit length (kg/m) | Iz, mass mom. of inertia per unit length (kg-m) | Iy, mass mom. of inertia per unit length (kg-m) | c.g. offset in the X direction (m) | c.g. offset in the Y direction (m) | GJ, Torsional Stiffness (N-m^2) | EA, Extensional Stiffness (N) | EIx, Bending Stiffness (N-m^2) | EIy, Bending Stiffness (N-m^2)
1 | 0 | 5176.3621 | 82450.9543 | 41225.4771 | 0 | 0 | 807946636901.7883 | 131225707441.2133 | 1.0503e+12 | 1.0503e+12
2 | 12.9701 | 4572.9263 | 64397.0129 | 32198.5064 | 0 | 0 | 631033932918.1696 | 115928036173.8231 | 820344112793.6205 | 820344112793.6205
3 | 25.9402 | 4006.8748 | 49484.0231 | 24742.0116 | 0 | 0 | 484899785663.9054 | 101578092652.8999 | 630369721363.077 | 630369721363.077
4 | 38.9103 | 3478.2077 | 37324.6501 | 18662.3251 | 0 | 0 | 365748653704.7572 | 88175876878.4436 | 475473249816.1844 | 475473249816.1844
5 | 51.8804 | 2986.9248 | 27557.0565 | 13778.5282 | 0 | 0 | 270034850175.436 | 75721388850.4543 | 351045305228.0668 | 351045305228.0668
6 | 64.8506 | 2533.0263 | 19844.9025 | 9922.4512 | 0 | 0 | 194462542779.6042 | 64214628568.9319 | 252801305613.4854 | 252801305613.4854
7 | 77.8207 | 2116.5121 | 13877.3462 | 6938.6731 | 0 | 0 | 135985753789.8741 | 53655596033.8765 | 176781479926.8363 | 176781479926.8363
8 | 90.7908 | 1737.3821 | 9369.0431 | 4684.5216 | 0 | 0 | 91808360047.8087 | 44044291245.2879 | 119350868062.1513 | 119350868062.1513
9 | 103.7609 | 1395.6365 | 6060.1467 | 3030.0733 | 0 | 0 | 59384092963.9215 | 35380714203.1664 | 77199320853.098 | 77199320853.098
10 | 116.731 | 1091.2752 | 3716.3078 | 1858.1539 | 0 | 0 | 36416538517.6765 | 27664864907.5117 | 47341500072.9794 | 47341500072.9794
11
12
13
14
15
16
17
18
19
20
21
22
23
24
25

## Blade Data
Blade data
blade length (m) | 47.025 |  | modal damping ratios
hub radius (m) | 2.475 |  | 1st flap | 1st edge | 2nd flap
|  |  | 0.03 | 0.03 | 0.03
Use BLACK coord. system defined on "Main Page".
* z is measured from the blade root flange (See Blade Coord. System on "Main Page".)
** Define twist so that the blade tip has zero twist.
number | fraction of blade legth z/L* | mass/length (kg/m) | Ix (kg-m^2) | Iy (kg-m^2) | x_cg_offset (m) | y_cg_offset (m) | x_ea_offset (m) | y_ea_offset (m) | twist (deg)** | GJ (N-m^2) | EA (N) | Edge, EIx (N-m^2) | Flap, EIy (N-m^2) | chord (m) | y_ac_offset (m) | Airfoil_table name | total mass (kg)
1 | 0 | 2514.2729 | 0 | 4490.9882 | 0 | 0.66824 | 0 | 0.66824 | 11.1 | 8966505090.008 | 28944438488.4834 | 25915847780.8181 | 25915847780.8181 | 2.673 | 0 | 1 | 1244.5651
2 | 0.021053 | 378.4648 | 0 | 676.0129 | 0 | 0.66824 | 0 | 0.66824 | 11.1 | 1745703465.4624 | 5635228554.6242 | 4995749732.6391 | 4995749732.6391 | 2.673 | 0 | 1 | 468.3501
3 | 0.052632 | 382.9648 | 0 | 622.488 | 0 | 0.60054 | 0 | 0.54882 | 11.1 | 1465305103.3411 | 5585653441.6502 | 4814154924.7074 | 4405826168.0194 | 2.8875 | -0.059402 | 1 | 758.2703
4 | 0.10526 | 390.4648 | 0 | 533.2799 | 0 | 0.4877 | 0 | 0.34977 | 11.1 | 997974499.8056 | 5503028253.3603 | 4511496911.4878 | 3422620226.9866 | 3.245 | -0.1584 | 2 | 966.4004
5 | 0.15789 | 397.9648 | 0 | 444.0718 | 0 | 0.37486 | 0 | 0.15073 | 11.1 | 530643896.2701 | 5420403065.0704 | 4208838898.2682 | 2439414285.9538 | 3.6026 | -0.25741 | 2 | 984.9629
6 | 0.21053 | 405.4648 | 0 | 354.8637 | 0 | 0.26203 | 0 | -0.048317 | 11.1 | 63313292.7346 | 5337777876.7804 | 3906180885.0486 | 1456208344.9209 | 3.9601 | -0.35641 | 2 | 1003.5255
7 | 0.26316 | 388.2953 | 0 | 307.3079 | 0 | 0.24989 | 0 | -0.030565 | 9.5 | 55746990.6671 | 5115435115.2485 | 3322546069.2505 | 1237438519.4412 | 3.7754 | -0.32156 | 2 | 961.0309
8 | 0.31579 | 371.1258 | 0 | 259.7522 | 0 | 0.23776 | 0 | -0.012812 | 7.9 | 48180688.5997 | 4893092353.7166 | 2738911253.4524 | 1018668693.9614 | 3.5906 | -0.28672 | 2 | 918.5363
9 | 0.36842 | 353.9562 | 0 | 212.1964 | 0 | 0.22563 | 0 | 0.0049402 | 6.3 | 40614386.5322 | 4670749592.1847 | 2155276437.6542 | 799898868.4816 | 3.4058 | -0.25187 | 2 | 876.0417
10 | 0.42105 | 336.7867 | 0 | 164.6406 | 0 | 0.2135 | 0 | 0.022693 | 4.7 | 33048084.4648 | 4448406830.6528 | 1571641621.8561 | 581129043.0018 | 3.2211 | -0.21703 | 2 | 833.5471
11 | 0.47368 | 319.6172 | 0 | 117.0849 | 0 | 0.20137 | 0 | 0.040445 | 3.1 | 25481782.3974 | 4226064069.1209 | 988006806.058 | 362359217.5221 | 3.0363 | -0.18218 | 2 | 791.0525
12 | 0.52632 | 283.5656 | 0 | 98.865 | 0 | 0.20717 | 0 | 0.051866 | 2.6 | 21407116.9911 | 3737366167.8227 | 838972045.1873 | 301062716.4248 | 2.8516 | -0.15842 | 3 | 701.8248
13 | 0.57895 | 247.514 | 0 | 80.6451 | 0 | 0.21298 | 0 | 0.063287 | 2.1 | 17332451.5849 | 3248668266.5245 | 689937284.3166 | 239766215.3275 | 2.6668 | -0.13466 | 3 | 612.597
14 | 0.63158 | 211.4623 | 0 | 62.4251 | 0 | 0.21878 | 0 | 0.074708 | 1.6 | 13257786.1786 | 2759970365.2263 | 540902523.4459 | 178469714.2301 | 2.482 | -0.1109 | 3 | 523.3693
15 | 0.68421 | 175.4107 | 0 | 44.2052 | 0 | 0.22459 | 0 | 0.086129 | 1.1 | 9183120.7724 | 2271272463.9281 | 391867762.5752 | 117173213.1328 | 2.2973 | -0.087136 | 3 | 434.1416
16 | 0.73684 | 139.3591 | 0 | 25.9853 | 0 | 0.23039 | 0 | 0.09755 | 0.6 | 5108455.3661 | 1782574562.63 | 242833001.7045 | 55876712.0355 | 2.1125 | -0.063376 | 3 | 344.9138
17 | 0.78947 | 114.8236 | 0 | 21.261 | 0 | 0.24645 | 0 | 0.10566 | 0.48 | 4195517.6643 | 1461230658.9921 | 199004345.9453 | 44839759.8885 | 1.9463 | -0.050701 | 3 | 284.1884
18 | 0.84211 | 90.2881 | 0 | 16.5367 | 0 | 0.26251 | 0 | 0.11377 | 0.36 | 3282579.9626 | 1139886755.3543 | 155175690.1861 | 33802807.7416 | 1.78 | -0.038025 | 3 | 223.4631
19 | 0.89474 | 65.7526 | 0 | 11.8124 | 0 | 0.27857 | 0 | 0.12189 | 0.24 | 2369642.2608 | 818542851.7165 | 111347034.427 | 22765855.5946 | 1.6137 | -0.02535 | 4 | 162.7377
20 | 0.94737 | 41.2171 | 0 | 7.0881 | 0 | 0.29463 | 0 | 0.13 | 0.12 | 1456704.559 | 497198948.0787 | 67518378.6678 | 11728903.4476 | 1.4474 | -0.012675 | 4 | 102.0123
21 | 1 | 16.6816 | 0 | 2.3638 | 0 | 0.31069 | 0 | 0.13811 | 0 | 543766.8572 | 175855044.4409 | 23689722.9087 | 691951.3006 | 1.2812 | 0 | 4 | 20.6435
22
23 | [16 empty] | 13216.1741
24
25
26
27
28
29
30
31
32
33
34
35
36
37

## GECbladedata
Initial Properties (transferred from blade design spreadsheet via Main page):
| Chord | Section | Spar Cap | Gen. Axis Loc. | CG Loc. | E. Axis Loc. | Unit Weight | EIFlap | EIEdge | EA | GJ | IZ
Station | (m) | (t/c) | (% t) | (y/c) | (y/c) | (y/c) | (kg/m) | (N-m2) | (N-m2) | (N) | (N-m2) | ([kg/m]-m2)
5% | 2.673 | 1 | NA | 0.25 | 0.5 | 0.5 | 2514.2729 | 25915847780.8181 | 25915847780.8181 | 28944438488.4834 | 8966505090.008 | 4490.9882
7% | 2.673 | 1 | NA | 0.25 | 0.5 | 0.5 | 378.4648 | 4995749732.6391 | 4995749732.6391 | 5635228554.6242 | 1745703465.4624 | 676.0129
25% | 3.9601 | 0.33 | 4.2105 | 0.34 | 0.40617 | 0.3278 | 405.4648 | 1456208344.9209 | 3906180885.0486 | 5337777876.7804 | 63313292.7346 | 354.8637
50% | 3.0363 | 0.24 | 8.8087 | 0.31 | 0.37632 | 0.32332 | 319.6172 | 362359217.5221 | 988006806.058 | 4226064069.1209 | 25481782.3974 | 117.0849
75% | 2.1125 | 0.21 | 8.3824 | 0.28 | 0.38906 | 0.32618 | 139.3591 | 55876712.0355 | 242833001.7045 | 1782574562.63 | 5108455.3661 | 25.9853
100% | 1.2812 | 0.16 | 0 | 0.25 | 0.4925 | 0.3578 | 16.6816 | 691951.3006 | 23689722.9087 | 175855044.4409 | 543766.8572 | 2.3638
| Rotor radius = | 49.5 | m
| Hub radius = | 2.475 | m
Shifted and adjusted properties
Station | Length | Mass | IX | IY | CG Offset | CG Offset | E.A. Offset | E.A. Offset | Twist | GJ | EA | EIEdge | EIFlap | Chord | A. C. Offset | Airfoil
(% R) | z/L | (kg/m) | ([kg/m]-m2) | ([kg/m]-m2) | X (m) | Y (m) | X (m) | Y (m) | (deg.) | (N-m2) | (N) | (N-m2) | (N-m2) | (m) | (m) | Filename
5% | 0 | 2514.2729 | 0 | 4490.9882 | 0 | 0.66824 | 0 | 0.66824 | 11.1 | 8966505090.008 | 28944438488.4834 | 25915847780.8181 | 25915847780.8181 | 2.673 | 0 | 1
7% | 0.021053 | 378.4648 | 0 | 676.0129 | 0 | 0.66824 | 0 | 0.66824 | 11.1 | 1745703465.4624 | 5635228554.6242 | 4995749732.6391 | 4995749732.6391 | 2.673 | 0 | 1
25% | 0.21053 | 405.4648 | 0 | 354.8637 | 0 | 0.26203 | 0 | -0.048317 | 11.1 | 63313292.7346 | 5337777876.7804 | 3906180885.0486 | 1456208344.9209 | 3.9601 | -0.35641 | 2
50% | 0.47368 | 319.6172 | 0 | 117.0849 | 0 | 0.20137 | 0 | 0.040445 | 3.1 | 25481782.3974 | 4226064069.1209 | 988006806.058 | 362359217.5221 | 3.0363 | -0.18218
75% | 0.73684 | 139.3591 | 0 | 25.9853 | 0 | 0.23039 | 0 | 0.09755 | 0.6 | 5108455.3661 | 1782574562.63 | 242833001.7045 | 55876712.0355 | 2.1125 | -0.063376 | 3
100% | 1 | 16.6816 | 0 | 2.3638 | 0 | 0.31069 | 0 | 0.13811 | 0 | 543766.8572 | 175855044.4409 | 23689722.9087 | 691951.3006 | 1.2812 | 0 | 4
Interpolated Properties:
Station | Length | Mass | IX | IY | CG Offset | CG Offset | E.A. Offset | E.A. Offset | Twist | GJ | EA | EIEdge | EIFlap | Chord | A. C. Offset | Airfoil | total mass
(% R) | z/L | (kg/m) | ([kg/m]-m2) | ([kg/m]-m2) | X (m) | Y (m) | X (m) | Y (m) | (deg.) | (N-m2) | (N) | (N-m2) | (N-m2) | (m) | (m) | Filename
5% | 0 | 2514.2729 | 0 | 4490.9882 | 0 | 0.66824 | 0 | 0.66824 | 11.1 | 8966505090.008 | 28944438488.4834 | 25915847780.8181 | 25915847780.8181 | 2.673 | 0 | 1 | 1244.5651
7% | 0.021053 | 378.4648 | 0 | 676.0129 | 0 | 0.66824 | 0 | 0.66824 | 11.1 | 1745703465.4624 | 5635228554.6242 | 4995749732.6391 | 4995749732.6391 | 2.673 | 0 | 1 | 468.3501
10% | 0.052632 | 382.9648 | 0 | 622.488 | 0 | 0.60054 | 0 | 0.54882 | 11.1 | 1465305103.3411 | 5585653441.6502 | 4814154924.7074 | 4405826168.0194 | 2.8875 | -0.059402 | 1 | 758.2703
15% | 0.10526 | 390.4648 | 0 | 533.2799 | 0 | 0.4877 | 0 | 0.34977 | 11.1 | 997974499.8056 | 5503028253.3603 | 4511496911.4878 | 3422620226.9866 | 3.245 | -0.1584 | 2 | 966.4004
20% | 0.15789 | 397.9648 | 0 | 444.0718 | 0 | 0.37486 | 0 | 0.15073 | 11.1 | 530643896.2701 | 5420403065.0704 | 4208838898.2682 | 2439414285.9538 | 3.6026 | -0.25741 | 2 | 984.9629
25% | 0.21053 | 405.4648 | 0 | 354.8637 | 0 | 0.26203 | 0 | -0.048317 | 11.1 | 63313292.7346 | 5337777876.7804 | 3906180885.0486 | 1456208344.9209 | 3.9601 | -0.35641 | 2 | 1003.5255
30% | 0.26316 | 388.2953 | 0 | 307.3079 | 0 | 0.24989 | 0 | -0.030565 | 9.5 | 55746990.6671 | 5115435115.2485 | 3322546069.2505 | 1237438519.4412 | 3.7754 | -0.32156 | 2 | 961.0309
35% | 0.31579 | 371.1258 | 0 | 259.7522 | 0 | 0.23776 | 0 | -0.012812 | 7.9 | 48180688.5997 | 4893092353.7166 | 2738911253.4524 | 1018668693.9614 | 3.5906 | -0.28672 | 2 | 918.5363
40% | 0.36842 | 353.9562 | 0 | 212.1964 | 0 | 0.22563 | 0 | 0.0049402 | 6.3 | 40614386.5322 | 4670749592.1847 | 2155276437.6542 | 799898868.4816 | 3.4058 | -0.25187 | 2 | 876.0417
45% | 0.42105 | 336.7867 | 0 | 164.6406 | 0 | 0.2135 | 0 | 0.022693 | 4.7 | 33048084.4648 | 4448406830.6528 | 1571641621.8561 | 581129043.0018 | 3.2211 | -0.21703 | 2 | 833.5471
50% | 0.47368 | 319.6172 | 0 | 117.0849 | 0 | 0.20137 | 0 | 0.040445 | 3.1 | 25481782.3974 | 4226064069.1209 | 988006806.058 | 362359217.5221 | 3.0363 | -0.18218 | 2 | 791.0525
55% | 0.52632 | 283.5656 | 0 | 98.865 | 0 | 0.20717 | 0 | 0.051866 | 2.6 | 21407116.9911 | 3737366167.8227 | 838972045.1873 | 301062716.4248 | 2.8516 | -0.15842 | 3 | 701.8248
60% | 0.57895 | 247.514 | 0 | 80.6451 | 0 | 0.21298 | 0 | 0.063287 | 2.1 | 17332451.5849 | 3248668266.5245 | 689937284.3166 | 239766215.3275 | 2.6668 | -0.13466 | 3 | 612.597
65% | 0.63158 | 211.4623 | 0 | 62.4251 | 0 | 0.21878 | 0 | 0.074708 | 1.6 | 13257786.1786 | 2759970365.2263 | 540902523.4459 | 178469714.2301 | 2.482 | -0.1109 | 3 | 523.3693
70% | 0.68421 | 175.4107 | 0 | 44.2052 | 0 | 0.22459 | 0 | 0.086129 | 1.1 | 9183120.7724 | 2271272463.9281 | 391867762.5752 | 117173213.1328 | 2.2973 | -0.087136 | 3 | 434.1416
75% | 0.73684 | 139.3591 | 0 | 25.9853 | 0 | 0.23039 | 0 | 0.09755 | 0.6 | 5108455.3661 | 1782574562.63 | 242833001.7045 | 55876712.0355 | 2.1125 | -0.063376 | 3 | 344.9138
80% | 0.78947 | 114.8236 | 0 | 21.261 | 0 | 0.24645 | 0 | 0.10566 | 0.48 | 4195517.6643 | 1461230658.9921 | 199004345.9453 | 44839759.8885 | 1.9463 | -0.050701 | 3 | 284.1884
85% | 0.84211 | 90.2881 | 0 | 16.5367 | 0 | 0.26251 | 0 | 0.11377 | 0.36 | 3282579.9626 | 1139886755.3543 | 155175690.1861 | 33802807.7416 | 1.78 | -0.038025 | 3 | 223.4631
90% | 0.89474 | 65.7526 | 0 | 11.8124 | 0 | 0.27857 | 0 | 0.12189 | 0.24 | 2369642.2608 | 818542851.7165 | 111347034.427 | 22765855.5946 | 1.6137 | -0.02535 | 4 | 162.7377
95% | 0.94737 | 41.2171 | 0 | 7.0881 | 0 | 0.29463 | 0 | 0.13 | 0.12 | 1456704.559 | 497198948.0787 | 67518378.6678 | 11728903.4476 | 1.4474 | -0.012675 | 4 | 102.0123
100% | 1 | 16.6816 | 0 | 2.3638 | 0 | 0.31069 | 0 | 0.13811 | 0 | 543766.8572 | 175855044.4409 | 23689722.9087 | 691951.3006 | 1.2812 | 0 | 4 | 20.6435
13216.1741

## GECtwrdata
tower coordinates:
z = vertical
x = downwind
y = lateral
hub height= | 119 | m | steel density= | 7850 | kg/m^3
yaw brg ht= | 116.731 | m | steel modulus= | 200000000000 | N/m^2
base diam = | 8.002 | m | steel G= | 76923076923.0769 | N/m^2
top diam = | 3.7 | m
base thickness= | 26.1 | mm
top thickness= | 11.9 | mm
non struct mass | 5 | %
station | height\m | diam | thickness | area | mass/length | EA | Izz | mass Izz | GJ | Iyy, Ixx | mass Iyy,Ixx | Eiyy=Eixx | total mass
| m | m | mm | m^2 | kg/m | N | m^4 | kg m^2/m | N m^2 | m^4 | kg m^2/m | N m^2 | kg
0 | 0 | 8.002 | 26.1 | 0.65613 | 5176.3621 | 131225707441.2133 | 10.5033 | 82450.9543 | 807946636901.7883 | 5.2517 | 41225.4771 | 1.0503e+12 | 33568.9955
1 | 12.9701 | 7.524 | 24.5222 | 0.57964 | 4572.9263 | 115928036173.8231 | 8.2034 | 64397.0129 | 631033932918.1696 | 4.1017 | 32198.5064 | 820344112793.6205 | 59311.3622
2 | 25.9402 | 7.046 | 22.9444 | 0.50789 | 4006.8748 | 101578092652.8999 | 6.3037 | 49484.0231 | 484899785663.9054 | 3.1518 | 24742.0116 | 630369721363.077 | 51969.6118
3 | 38.9103 | 6.568 | 21.3667 | 0.44088 | 3478.2077 | 88175876878.4436 | 4.7547 | 37324.6501 | 365748653704.7572 | 2.3774 | 18662.3251 | 475473249816.1844 | 45112.7401
4 | 51.8804 | 6.09 | 19.7889 | 0.37861 | 2986.9248 | 75721388850.4543 | 3.5105 | 27557.0565 | 270034850175.436 | 1.7552 | 13778.5282 | 351045305228.0668 | 38740.747
5 | 64.8506 | 5.612 | 18.2111 | 0.32107 | 2533.0263 | 64214628568.9319 | 2.528 | 19844.9025 | 194462542779.6042 | 1.264 | 9922.4512 | 252801305613.4854 | 32853.6325
6 | 77.8207 | 5.134 | 16.6333 | 0.26828 | 2116.5121 | 53655596033.8765 | 1.7678 | 13877.3462 | 135985753789.8741 | 0.88391 | 6938.6731 | 176781479926.8363 | 27451.3965
7 | 90.7908 | 4.656 | 15.0556 | 0.22022 | 1737.3821 | 44044291245.2879 | 1.1935 | 9369.0431 | 91808360047.8087 | 0.59675 | 4684.5216 | 119350868062.1513 | 22534.0392
8 | 103.7609 | 4.178 | 13.4778 | 0.1769 | 1395.6365 | 35380714203.1664 | 0.77199 | 6060.1467 | 59384092963.9215 | 0.386 | 3030.0733 | 77199320853.098 | 18101.5604
9 | 116.731 | 3.7 | 11.9 | 0.13832 | 1091.2752 | 27664864907.5117 | 0.47342 | 3716.3078 | 36416538517.6765 | 0.23671 | 1858.1539 | 47341500072.9794 | 7076.9802
336721.0654

## GECdrivetrain
Rotor diameter, m: | 99
Generator rpm | 1800
Rotating components | Length, m | Inside Diameter, m | Outside Diameter, m | Wall thickness, m |  | Density, kg/m^3 | Mass, kg | CGx, m | CGy, m | CGz, m | Ix about cg, kg.m^2 | Iy about cg, kg.m^2 | Iz about cg, kg.m^2 | mrx^2 kg.m^2 | mry^2 kg.m^2 | mrz^2 kg.m^2
Hub |  |  | 4.95 | 0.08295 |  | 7850 | 50124.0688 | -4.65 | 0 | 0 | 197987.0881 | 197987.0881 | 197987.0881 | 0 | 0 | 0 | Hub
Pitch bearings (all n blds) | [6 empty] | 11546.5581 | -4.65 | 0 | 0 | 70729.885 | 70729.885 | 70729.885 | 0 | 0 | 0 | Hub
Mainshaft | 2.79 | 0.4 | 0.8 |  |  | 7850 | 8256.671 | -2.0925 | 0 | 0 | 825.6671 | 5768.7296 | 5768.7296 | 0 | 7523.2419 | 7523.2419 | LSS
1st bearing |  | 0.8 |  |  |  |  | 2875.4027 | -3.255 | 0 | 0 | 460.0644 | 230.0322 | 230.0322 | 0 | 12887.3052 | 12887.3052 | LSS
2nd bearing |  | 0.8 |  |  |  |  | 2875.4027 | -0.93 | 0 | 0 | 460.0644 | 230.0322 | 230.0322 | 0 | 124.3381 | 124.3381 | LSS
Gearbox (rotating, 1/2 total) | 1.188 |  | 1.1138 |  |  |  | 11750 | 0 | 0 | 0 | 1821.8949 | 2292.8884 | 2292.8884 | 0 | 15215.351 | 15215.351 | LSS
Generator rotor (1/3 total) | 2.376 | [5 empty] | 3457 | 1.163 | 0 | 0 | 2134807.7072 | 1695.3053 | 1695.3053 | 0 | 25.3378 | 25.3378 | HSS
HSS,cpling,brk disk | 0.025 |  | 1.2 |  |  | 7850 | 596.8296 | 0.5815 | 0 | 0 | 618336.1837 | 53.7458 | 53.7458 | 0 | 146.7633 | 146.7633 | HSS
[11 empty] | Ix total | Iy total | Iz total
[6 empty] | Hub subtotal | 61670.6269 | -4.65 | 0 | 0 | 268716.973 | 268716.973 | 268716.973
[6 empty] | LSS subtotal | 25757.4763 | -1.1379 | 0 | 0 | 3567.6908 | 44271.9187 | 44271.9187
[6 empty] | HSS subtotal | 4053.8296 | 1.0774 | 0 | 0 | 2753143.8909 | 1921.1522 | 1921.1522
[6 empty] | Drive train subtotal | 91481.9329 | -3.4074 | 0 | 0
Bedplate only
Non-rotating components | Length, m | Critical section width, m | Critical section depth, m | C sect base thickness, m | C sect wall thickness, m
Bedplate | 3.255 | 3.1392 | 1.732 | 0.3024 | 0.274 | 7850 | 47675.7804 | 0 | 0 | -1.135 | 76605.4478 | 80396.5644 | 80396.5644 | 17655.8697 | 17767.9548 | 112.0851
1st bearing hsng |  |  | 1.2 |  |  |  | 3112.2547 | -3.255 | 0 | 0 | 1120.4117 | 560.2058 | 560.2058 | 862.563 | 32861.912 | 31999.349
2nd bearing hsng |  |  | 1.2 |  |  |  | 3112.2547 | -0.93 | 0 | 0 | 1120.4117 | 560.2058 | 560.2058 | 862.563 | 3280.9878 | 2418.4248
Gearbox hsng (1/2 total) | 1.188 | 1.1138 | 1.485 |  |  |  | 11750 | 0 | 0 | 0 | 5060.8191 | 3912.3505 | 3912.3505 | 3256.5185 | 3284.1426 | 27.6241
Generator hsng (2/3 total) | 2.376 | 0.7425 | 1.485 |  |  |  | 6914 | 1.163 | 0 | 0 | 2382.3321 | 4443.8435 | 4443.8435 | 1916.2186 | 12063.9012 | 10147.6826
Nacelle cover | 6.51 | 1.732 | 3.1392 |  |  |  | 7128.3328 | 0 | 0 | 0 | 11453.8057 | 30901.8577 | 30901.8577 | 1975.6211 | 1992.3797 | 16.7586
Other ME | [6 empty] | 21019.619 | 0 | 0 | 0 | 0 | 0 | 0 | 5825.5981 | 5875.015 | 49.4168
Other EE | [6 empty] | 2074.2 | 0 | 0 | 0 | 0 | 0 | 0 | 574.8656 | 579.742 | 4.8764
[11 empty] | Ix total | Iy total | Iz total
[6 empty] | Nacelle subtotal | 102786.4416 | -0.048487 | 0 | -0.52645 | 130673.0457 | 198481.0629 | 165551.2454
[6 empty] | Tower head total less blades | 194268.3745 | -1.6302 | 0 | -0.27854
Notes for calculated quantities
Hub - Mass | pi*t*p*od^2
Hub - Ix,y,z | .4*mass*(r^5-(r-t)^5)/(r^3-(r-t)^3)
Pitch Bngs - CG | Use hub cg since pitch brng properties will add to overall hub properties
Pitch Bngs - Mass | 0.0119*Rotor Diam^3 Ref D. Malcolm kickoff mtg presentation
Pitch Bngs - Ix,y,z | mass*r^2 about the hub cg , with hub radius
Shaft - mass | density*volume
Shaft - CGx | average of main bearing cg's
Shaft - Ix,y,z | Ix=mass*(od^2+id^2)/8 Iy,z=mass*(od^2+id^2+(4/3)*l^2)/16
Bearings - ID | =mainshaft OD
Bearings - mass | .00002613*ID^2.77 where ID is in mm
Bearings - Ix,y,z | Ix=mass*r^2 Iy,Iz=Ix/2 where r = ID/2
Gearbox rotating - length | 0.012*rotor diameter est. from various drawings and experience
Gearbox rotating - OD | housing ID
Gearbox rotating - mass | 1/2 of total gearbox mass
Gearbox - rotating Ix,y,z | Assume a solid cylinder, Ix=(md^2)/8, Iy,z=m(0.75*d^2+l^2)/12
Generator rotating - length | 0.024*rotor diameter est. from various drawings and experience
Generator rotating - mass | (3.3*rating+471)/3 Ref S.U. '94 1/3 for rotor
Generator rotating - Ix | 48.6e-6*rotor diamter^5.333 i.e. aero rotor, ref T. McCoy 9/22/00 N4 notebook, includes gear ratio^2
Generator rotating - Iy,z | Ix/2/gear ratio^2 + (ml^2)/12
HSS,cplng,brk disk - length | For brk disk only, thickness in x direction, set =1 inch
HSS,cplng,brk disk - OD | For brk disk only, OD=1.5*mainshaft OD
HSS,cplng,brk disk - mass | From S.U. '94 1.5*.025*1000*rating/gen RPM in radians
HSS,cplng,brk disk - CG | average of gen and gbox cg's
HSS,cplng,brk disk - Ix,y,z | brk disk only, solid cylinder, calc mass form disk dimensions and density
Bedplate - mass | 1.5*p*(0.00000042875*D^3-(0.00030625*t+0.00003675*W+0.0000735*d)*D^2+(0.035*tW+0.07*td)*D)
Bedplate - Ix,y,z | Assume a hollow cylinder and use width as OD and depth as ID
Brng hsngs - OD | 1.5*ID
Brng hsngs - mass | 67.44e-6*ID^2.64 where ID is in mm
Brng hsngs - Ix,y,z | Ix=mass*r^2 , Iy,z=Ix/2 where r = ID/2
Gearbox hsng - length | 0.012*rotor diameter est. from various drawings and experience
Gearbox hsng - OD | 0.015*rotor diameter est. from various drawings and experience
Gearbox hsng - ID | 0.75*OD
Gearbox hsng - mass | 1/2 of total gearbox mass
Gearbox hsng - Ix,y,z | Assume a hollow cylinder, Ix=m*(ID^2+OD^2)/8, Iy,z=Ix/2+m(l^2)/12
Generator hsng - length | 0.024*rotor diameter est. from various drawings and experience
Generator hsng - OD | 0.015*rotor diameter est. from various drawings and experience
Generator hsng - ID | 0.5*OD
Generator hsng - mass | 2/3 of total mass
Generator hsng - Ix,y,z | Assume a hollow cylinder, Ix=m*(ID^2+OD^2)/8, Iy,z=Ix/2+m(l^2)/12
Nacelle cover - length | 2*bedplate (upwind) length
Nacelle cover - ID | set equal to bedplate depth
Nacelle cover - OD | set equal to bedplate width
Nacelle cover - mass | From SU '94 84.1*(2*L^2)
Nacelle cover - Ix,y,z | Assume a hollow cylinder, Ix=m*(ID^2+OD^2)/8, Iy,z=Ix/2+m(l^2)/12
Other ME | From SU '94, mass of lube, hydr, other=2.6*rating mass of yaw sys=.002168*rotor diam^3.4, curve fit of SU results, CG=0, no inertia calculated
Other EE | 20% of gen mass, in nacelle, CG=0, no inertia calculated
All - mr^2 | Ix = mass*((z-zcg)^2+(y-ycg)^2)