## Main Page
Model Name | 5.0A04 | Basic input values are in green, All other colors are dependents
Use the RED coord. system to define c.g. locations:
Part | c.g. locations (m) wrt nacelle coords |  |  |  | Mom. of inertia about each parts c.g. (kg-m^2)
Name | X | Y | Z | Mass (kg) | Ixx | Iyy | Izz
Mainframe | -0.078053 | 0 | -0.74355 | 212987.971 | 520409.9189 | 701969.1751 | 587873.5383
Gen. Shaft | 1.3878 | 0 | 0 | 6651.7161 | 11354296.8935 | 5238.4227 | 5238.4227
Rotor Shaft | -1.582 | 0 | 0 | 51029.022 | 11735.9034 | 146483.8444 | 146483.8444
Hub | -6 | 0 | 0 | 125969.6223 | 924035.5242 | 924035.5242 | 924035.5242
Hub height (m) | 154
Number of blades | 3
Tilt Angle (deg) | 5 | Positive tilt raises the hub
Up or down wind | up
Rotor diameter (m) | 128
Drivetrain torsional spring constant (N-m/radian) | 2300693019.9789 |  | <-- fixed this (JR)
Drivetrain damping (% critical) | 5 |  | <-- added this (JR)
Rotor inertia (kg-m^2) | 64807728 |  | <-- added this (JR)
Air Density (kg/m^3) | 1.225
coning angle (deg) | 0 | Positive coning moves the blade tip downwind. | [5 empty] | This drawing is for a down wind, clockwise machine. |  |  |  |  | This drawing is for a up wind, clockwise machine.
drive train efficiency for induction motor. Parameters A1 and A2 | 0.95 | 0.015 | efficiency with induction motor = (A1 - A2*power/rated_power)
added efficiency loss from power electronics. Parameters B1 and B2 | 0.005 | 0.005 | total efficiency with power electronics = (A1-B1) - (A2+B2)*power/rated_power |  |  |  |  | All coord. systems are per IEC document 61400-13 (Annex A).
free or fixed yaw | fixed | [6 empty] | For the blade coords.- the X-axis is along the chord line for each blade segment and
Y is toward the trailing edge (I.e., left hand coord. System for pitching).
If induction generator: | [7 empty] | Blade is pitched zero degrees , coning is positive (Blade tip downwind).
Synch. rotor rpm | 11.1906 | [6 empty] | Drawing shows zero tilt. Positive tilt raises the hub.
% slip | 1 | [6 empty] | For the RED coord. system, X is downwind.
Rated Power (kW) | 5000
If variable speed generator:
Max. rotor rpm | 11.1906
Rated (low speed shaft) torque (N-m) | 4612612.6126
Rated (high speed shaft) torque (N-m) | 27921.9198 |  | <-- changed this (JR)
Pitch control data:
Min. pitch angle (deg) | 2.6
Max. pitch angle (deg) | 90
Max. pitch rate (deg/sec) | 10
Gain scheduling start pitch angle (deg) | 2.6 |  | from CertTest 1.5 WindPACT
Gain scheduling end pitch angle (deg) | 30 |  | from CertTest 1.5 WindPACT
Gain scheduling exponent | -0.5 |  | from CertTest 1.5 WindPACT
Time step (sec) | 0.025 |  | from CertTest 1.5 WindPACT
Torque control data: |  |  | <-- added this (JR)
Generator torque constant (HSS N-m/rpm^2) | 0.0086179 |  | simple quadratic (not optimal)
tower data
distance of twr top below hub ht (m) | 2.928
top diameter (m) | 4.41
top thickness (mm) | 16
base diameter (m) | 10.17
base thickness (mm) | 35.7
Parasitic weight increase (%) | 5
Tip/tower clearance
parked clearance (m) | 8.1828
Hub
Overall outer diameter | 6.4 | m | Initial value = 0.05*D
Blade root bolt diam | 3.594 | m | from blade design sheet (chord at 5% r/R). DG says this is correct (16oct00)
Shaft connection diam | 3.09 | m | Initially = 2*shaft OD
Wall thickness | 0.1 | m | Preliminary
Material density | 7850 | kg/m^3
CGx | -6 | m | Initial value = 0.05*D, will be - for upwind turbine
CGy | 0 | m
CGz | 0 | m
Mainshaft
Length | 3.6 | m | Initial value = 0.03*D (shorter than for 750 kW?)
Outside diam | 1.04 | m
Inside diam | 0.52 | m | Initially set equal to 0.5*outside diam
Material density | 7850 | kg/m^3
CGy | 0 | m | CGx is calculated as the average of the 2 bearing locations
CGz | 0 | m
Bearings
1st CGx | -4.2 | m | Initially .035*D, will be - for upwind turbine
1st CGy | 0 | m
1st CGz | 0 | m
2nd CGx | -1.2 | m | Initially .01*D, will be - for upwind turbine
2nd CGy | 0 | m
2nd CGz | 0 | m
Gearbox
Mass | 42259 | kg | Initially set to a value which satisfies 200000 hrs at rated*1.1
CGx | 0 | m | Initially set at 0
CGy | 0 | m
CGz | 0 | m
tip speed | 75 | m/s
max motor speed | 1800 | rpm
Ratio | 160.8495
Low Speed RPM | 11.1906 |  | tip speed = 65 m/s
Generator
Rating | 5000 | kW
CGx | 1.5 | m | Initially set equal to 0.0125*D, will be - for downwind turbine
CGy | 0 | m
CGz | 0 | m
Bedplate
Length | 4.2 | m | Length from 1st bearing to yaw CL
Critical section width | 4.5 | m | Critical section is at yaw CL
Critical section depth | 2.208 | m
Critical section base thickness | 0.391 | m
Critical section wall thickness | 0.353 | m
Material density | 7850 | m
CGx | 0 | m
CGy | 0 | m
CGz | -1.464 | m | Initially set to -1/2 dist from shaft to yaw bearing, = -.0122*D
Total masses
Rotor (blades + hub) | 209406.6176 | kg
Nacelle (total head - rotor) | 270668.7091 | kg
Total head | 480075.3267 | kg
total tower | 775097.1818 | kg
Blade Moment-strain relationships (green blocks copied from blade design speadsheet): | [6 empty] | Unit Moment-strain relationships:
|  | flap design mt |  |  | edge mt |  |  | eF,Comp | eF,Tens | eE
Station | yC (mm) | Mf (N m) | eF,C (me) | eF,T (me) | ME (N-m) | eE (me) | Station | (me/N-m) | (me/N-m) | (me/N-m)
7% | 1744.3134 | 29122938.2973 | 3620 | 3620 | 29122938.2973 | 3620 | 7% | 0.0001243 | 0.0001243 | 0.0001243
25% | 820.8394 | 18532000 | 3620 | 3831.1604 | 3703647.8899 | 975.9303 | 25% | 0.00019534 | 0.00020673 | 0.00026351
50% | 461.4693 | 7977800 | 3620 | 3770.5999 | 954719.9833 | 975.9303 | 50% | 0.00045376 | 0.00047264 | 0.0010222
75% | 280.1883 | 2056600 | 3620 | 3790.3939 | 332680.4993 | 975.9303 | 75% | 0.0017602 | 0.001843 | 0.0029335
Blade Structural Properties Block (green blocks copied from blade design speadsheet):
| Chord | Section | Spar Cap | Gen. Axis Loc. | CG Loc. | E. Axis Loc. | Unit Weight | EIFlap | EIEdge | EA | GJ | IZ
Station | (m) | (t/c) | (% t) | (y/c) | (y/c) | (y/c) | (kg/m) | (N-m2) | (N-m2) | (N) | (N-m2) | ([kg/m]-m2)
5% | 3.4564 | 1 | NA | 0.25 | 0.5 | 0.5 | 3708.4116 | 63720689411.7532 | 63720689411.7532 | 42582928810.7462 | 22057695577.5487 | 11076.0263
7% | 3.4564 | 1 | NA | 0.25 | 0.5 | 0.5 | 622.3232 | 14036801421.6347 | 14036801421.6347 | 9469182296.333 | 4904988079.2989 | 1858.7116
25% | 5.1199 | 0.33 | 4.4775 | 0.34 | 0.40156 | 0.32671 | 684.4005 | 4203286116.1719 | 12611588173.0541 | 9141425662.3435 | 145303921.8404 | 959.8345
50% | 3.9256 | 0.24 | 8.9762 | 0.31 | 0.37589 | 0.32336 | 516.2703 | 1017265797.3257 | 2540323261.1102 | 6898689157.7993 | 57861076.0916 | 304.4401
75% | 2.7313 | 0.21 | 8.8011 | 0.28 | 0.38746 | 0.32613 | 225.1572 | 159223885.5632 | 610414304.9756 | 2907294183.0128 | 11605234.2134 | 65.91
100% | 1.6566 | 0.16 | 0 | 0.25 | 0.4925 | 0.3578 | 21.9861 | 1559775.5372 | 53624369.6541 | 235713983.5936 | 1237516.5813 | 5.4492
| Ratio of mass moments of intertia, IX/IY = |  | (direct input) |  |  |  | Cylinder changed to produce correct AeroCent
Twist and Airfoil Schedule (direct input, zero twist at 75% span):
| Twist | Airfoil ID
Station | (deg)
5% | 10.5 |  | 1
7% | 10.5 |  | 1
25% | 10.5 |  | 2
50% | 2.5 |  | 2.5
75% | 0 |  | 3
100% | -0.6 |  | 4
Airfoil ID | Airfoil Filename
1 |  | cylinder
2 |  | s818_2703.dat |  | <-- changed to "sXXX_XX03.dat" (JR)
3 |  | s825_2103.dat |  | <-- changed to "sXXX_XX03.dat" (JR)
4 |  | s826_1603.dat |  | <-- changed to "sXXX_XX03.dat" (JR)
blade modal damping ratios |  |  |  | <-- added this (JR)
1st flap | 2nd flap | 1st edge |  | <-- added this (JR)
0.03882 | 0.03882 | 0.059 |  | <-- added this (JR)
tower modal damping ratios |  |  |  | <-- added this (JR)
1st fore-aft | 0.03435 |  |  | <-- added this (JR)
2nd fore-aft | 0.03435 |  |  | <-- added this (JR)
1st side-side | 0.03435 |  |  | <-- added this (JR)
2nd side-side | 0.03435 |  |  | <-- added this (JR)
Mass properties:
Mainframe includes all non-rotating mass on top of tower
Gen. Shaft includes all high-speed shaft rotating mass
Rotor shaft includes all low-speed shaft rotating mass
Hub is all of rotor except the blades
None of the models will contain a gearbox. All mass and torque properties are referenced to the low-speed shaft values.
Log of Modifications
Oct 26 2000 Parasitic mass of tower added. Initial value = 10%
Dec 14 2000. Calculation of total masses added
Oct 10, 2015 Airfoil name at 100%R changed to s826_1602.dat to match subcontractor report and available airfoils (JRinker)
Changed AC for cylinders to yield correct AeroCent
Switched modal damping order
Note: we are designing the tower base to have a zero margin, keeping the same ratiio of b/t (210:1). The tower top will be designed to have a zero margin or will be specified to have a minimum diameter of 0.5 times the base diameter (and the same b/t=210 ratio)
Note on B1: model name = # of megawatts, configuration letter (A-Z), revision #.

## AD_JR
Units | Key | Values
kg/m^3 | AirDens | 1.225
s | DTAero | 0.005
- | FoilNm | cylinder | s818_2703.dat | s825_2103.dat | s826_1603.dat
- | BldNodes | 15
| ADSchedFields | RNodes | AeroTwst | DRNodes | Chord | NFoil
|  | 5.2267 | 11.1 | 4.0533 | 3.5643 | 1
|  | 9.28 | 11.1 | 4.0533 | 4.1495 | 2
|  | 13.3333 | 11.1 | 4.0533 | 4.7348 | 2
|  | 17.3867 | 10.4067 | 4.0533 | 5.0164 | 2
|  | 21.44 | 8.38 | 4.0533 | 4.7138 | 2
|  | 25.4933 | 6.3533 | 4.0533 | 4.4113 | 2
|  | 29.5467 | 4.3267 | 4.0533 | 4.1087 | 2
|  | 33.6 | 2.85 | 4.0533 | 3.8061 | 3
|  | 37.6533 | 2.2167 | 4.0533 | 3.5036 | 3
|  | 41.7067 | 1.5833 | 4.0533 | 3.201 | 3
|  | 45.76 | 0.95 | 4.0533 | 2.8985 | 3
|  | 49.8133 | 0.532 | 4.0533 | 2.6095 | 3
|  | 53.8667 | 0.38 | 4.0533 | 2.3372 | 3
|  | 57.92 | 0.228 | 4.0533 | 2.065 | 4
|  | 61.9733 | 0.076 | 4.0533 | 1.7927 | 4
| ADSched Calculations |  |  | Chord | Twist | Airfoil
| 0.5 | 0.033333 | 3.2 | 3.4564 | 11.1 | 1
| 1.5 | 0.1 | 4.48 | 3.4564 | 11.1 | 1
| 2.5 | 0.16667 | 16 | 5.1199 | 11.1 | 2
| 3.5 | 0.23333 | 32 | 3.9256 | 3.1 | 2.5
| 4.5 | 0.3 | 48 | 2.7313 | 0.6 | 3
| 5.5 | 0.36667 | 64 | 1.6566 | 0 | 4
| 6.5 | 0.43333
| 7.5 | 0.5
| 8.5 | 0.56667
| 9.5 | 0.63333
| 10.5 | 0.7
| 11.5 | 0.76667
| 12.5 | 0.83333
| 13.5 | 0.9
| 14.5 | 0.96667

## Blades_JR
Units | Key | Values
m | TipRad | 64 | [7 empty] | RotorDiameter
m | HubRad | 3.2 | [7 empty] | HubDiameter
% | BldDmp | 3.882 | 3.882 | 5.9 | [5 empty] | BladeDamping (%)
| DistBldProps | BlFract | AeroCent | StrcTwst | BMassDen | FlpStff | EdgStff | GJStff | EAStff | BladeSchedule
|  | 0 | 0.25 | 11.1 | 3708.4116 | 63720689411.7532 | 63720689411.7532 | 22057695577.5487 | 42582928810.7462
|  | 0.021053 | 0.25 | 11.1 | 622.3232 | 14036801421.6347 | 14036801421.6347 | 4904988079.2989 | 9469182296.333
|  | 0.052632 | 0.22943 | 11.1 | 632.6694 | 12397882204.0575 | 13799265880.2046 | 4111707386.3891 | 9414556190.6681
|  | 0.10526 | 0.20119 | 11.1 | 649.9131 | 9666350174.7623 | 13403373311.1544 | 2789572898.2062 | 9323512681.2266
|  | 0.15789 | 0.17855 | 11.1 | 667.1568 | 6934818145.4671 | 13007480742.1042 | 1467438410.0233 | 9232469171.7851
|  | 0.21053 | 0.16 | 11.1 | 684.4005 | 4203286116.1719 | 12611588173.0541 | 145303921.8404 | 9141425662.3435
|  | 0.26316 | 0.16483 | 9.5 | 650.7745 | 3566082052.4027 | 10597335190.6653 | 127815352.6906 | 8692878361.4347
|  | 0.31579 | 0.17015 | 7.9 | 617.1484 | 2928877988.6334 | 8583082208.2765 | 110326783.5408 | 8244331060.5259
|  | 0.36842 | 0.17605 | 6.3 | 583.5224 | 2291673924.8642 | 6568829225.8877 | 92838214.3911 | 7795783759.617
|  | 0.42105 | 0.18262 | 4.7 | 549.8963 | 1654469861.095 | 4554576243.499 | 75349645.2413 | 7347236458.7082
|  | 0.47368 | 0.19 | 3.1 | 516.2703 | 1017265797.3257 | 2540323261.1102 | 57861076.0916 | 6898689157.7993
|  | 0.52632 | 0.19445 | 2.6 | 458.0477 | 845657414.9732 | 2154341469.8833 | 48609907.7159 | 6100410162.842
|  | 0.57895 | 0.19951 | 2.1 | 399.8251 | 674049032.6207 | 1768359678.6563 | 39358739.3403 | 5302131167.8847
|  | 0.63158 | 0.20532 | 1.6 | 341.6024 | 502440650.2682 | 1382377887.4294 | 30107570.9647 | 4503852172.9274
|  | 0.68421 | 0.21207 | 1.1 | 283.3798 | 330832267.9157 | 996396096.2025 | 20856402.5891 | 3705573177.9701
|  | 0.73684 | 0.22 | 0.6 | 225.1572 | 159223885.5632 | 610414304.9756 | 11605234.2134 | 2907294183.0128
|  | 0.78947 | 0.22395 | 0.48 | 184.523 | 127691063.558 | 499056317.9113 | 9531690.687 | 2372978143.1289
|  | 0.84211 | 0.22864 | 0.36 | 143.8888 | 96158241.5528 | 387698330.847 | 7458147.1606 | 1838662103.2451
|  | 0.89474 | 0.23429 | 0.24 | 103.2545 | 64625419.5476 | 276340343.7827 | 5384603.6342 | 1304346063.3612
|  | 0.94737 | 0.24124 | 0.12 | 62.6203 | 33092597.5424 | 164982356.7184 | 3311060.1078 | 770030023.4774
|  | 1 | 0.25 | 0 | 21.9861 | 1559775.5372 | 53624369.6541 | 1237516.5813 | 235713983.5936

## Control_JR
Units | Key | Values
rpm | VS_RtGnSp | 1800
N-m | VS_RtTq | 27921.9198
N-m/HSSrpm^2 | VS_Rgn2K | 0.0086179
deg | BlPitchF | 2.6
rpm | CNST(2) | 11.1906 | rotor speed set point
deg | CNST(4) | 2.6 | min pitch angle
deg | CNST(5) | 90 | max pitch angle
s | CNST(6) | 0.025 | pitch time step
rad | CNST(7) | 0.045379 | gain scheduling start angle
rad | CNST(8) | 0.5236 | gain scheduling end angle
- | CNST(9) | 0.21302 | gain scheduling coefficient
- | CNST(10) | -0.5 | gain scheduling exponent

## Nacelle_JR
Units | Key | Values
m | OverHang | -6
m | NacCMxn | -0.32557
m | NacCMyn | 0
m | NacCMzn | 2.3429
m | TowerHt | 151.072
m | Twr2Shft | 2.928
deg | ShftTilt | -5
deg | PreCone | 0
kg | NacMass | 270668.7091
kg | HubMass | 125969.6223
kg-m^2 | NacYIner | 739595.8054
kg-m^2 | GenIner | 438.8545
kg-m^2 | HubIner | 668484.9701
% | GenEff | 95
- | GBRatio | 160.8495
N-m/rad | DTTorSpr | 2300693019.9789
N-m/(rad/s) | DTTorDmp | 14909175.1811
W | RatedPwr | 5000000

## Tower_JR
Units | Key | Values
% | TwrDmp | 3.435 | 3.435 | 3.435 | 3.435
| TwrSchedFields | HtFract | TMassDen | TwFAStif | TwSSStif | TwGJStif | TwEAStif
|  | 0 | 9401.5183 | 2.9493e+12 | 2.9493e+12 | 2.2687e+12 | 228122980629.2385
|  | 0.11111 | 8269.7153 | 2.278e+12 | 2.278e+12 | 1.7523e+12 | 200660364475.4479
|  | 0.22222 | 7210.4631 | 1.7284e+12 | 1.7284e+12 | 1.3295e+12 | 174958157218.3889
|  | 0.33333 | 6223.7617 | 1.2848e+12 | 1.2848e+12 | 988322204305.4617 | 151016358858.0614
|  | 0.44444 | 5309.6112 | 932637953883.6528 | 932637953883.6528 | 717413810679.7329 | 128834969394.4654
|  | 0.55556 | 4468.0115 | 658356143729.3505 | 658356143729.3505 | 506427802868.7311 | 108413988827.601
|  | 0.66667 | 3698.9627 | 449540087092.6099 | 449540087092.6099 | 345800066994.3153 | 89753417157.4682
|  | 0.77778 | 3002.4647 | 294838031157.999 | 294838031157.999 | 226798485506.153 | 72853254384.067
|  | 0.88889 | 2378.5176 | 183979818336.2375 | 183979818336.2375 | 141522937181.7212 | 57713500507.3973
|  | 1 | 1827.1214 | 107776886264.1973 | 107776886264.1973 | 82905297126.3056 | 44334155527.4592

## Tower Data
Tower data
modal damping ratios |  |  |  |  | If a down wind rotor:
1st fore-aft | 2nd fore-aft | 1st side-side | 2nd side-side |  | tower shadow deficit fraction
0.01 | 0.01 | 0.01 | 0.01 |  | tower shadow half width (m)
Use BLUE coord. system defined on "Main Page".
Tower station | height above ground (m) | mass per unit length (kg/m) | Iz, mass mom. of inertia per unit length (kg-m) | Iy, mass mom. of inertia per unit length (kg-m) | c.g. offset in the X direction (m) | c.g. offset in the Y direction (m) | GJ, Torsional Stiffness (N-m^2) | EA, Extensional Stiffness (N) | EIx, Bending Stiffness (N-m^2) | EIy, Bending Stiffness (N-m^2)
1 | 0 | 9401.5183 | 231521.1191 | 115760.5595 | 0 | 0 | 2.2687e+12 | 228122980629.2385 | 2.9493e+12 | 2.9493e+12
2 | 16.7858 | 8269.7153 | 178824.5199 | 89412.26 | 0 | 0 | 1.7523e+12 | 200660364475.4479 | 2.278e+12 | 2.278e+12
3 | 33.5716 | 7210.4631 | 135680.485 | 67840.2425 | 0 | 0 | 1.3295e+12 | 174958157218.3889 | 1.7284e+12 | 1.7284e+12
4 | 50.3573 | 6223.7617 | 100858.2809 | 50429.1405 | 0 | 0 | 988322204305.4617 | 151016358858.0614 | 1.2848e+12 | 1.2848e+12
5 | 67.1431 | 5309.6112 | 73212.0794 | 36606.0397 | 0 | 0 | 717413810679.7329 | 128834969394.4654 | 932637953883.6528 | 932637953883.6528
6 | 83.9289 | 4468.0115 | 51680.9573 | 25840.4786 | 0 | 0 | 506427802868.7311 | 108413988827.601 | 658356143729.3505 | 658356143729.3505
7 | 100.7147 | 3698.9627 | 35288.8968 | 17644.4484 | 0 | 0 | 345800066994.3153 | 89753417157.4682 | 449540087092.6099 | 449540087092.6099
8 | 117.5004 | 3002.4647 | 23144.7854 | 11572.3927 | 0 | 0 | 226798485506.153 | 72853254384.067 | 294838031157.999 | 294838031157.999
9 | 134.2862 | 2378.5176 | 14442.4157 | 7221.2079 | 0 | 0 | 141522937181.7212 | 57713500507.3973 | 183979818336.2375 | 183979818336.2375
10 | 151.072 | 1827.1214 | 8460.4856 | 4230.2428 | 0 | 0 | 82905297126.3056 | 44334155527.4592 | 107776886264.1973 | 107776886264.1973
11
12
13
14
15
16
17
18
19
20
21
22
23
24
25

## Blade Data
Blade data
blade length (m) | 60.8 |  | modal damping ratios
hub radius (m) | 3.2 |  | 1st flap | 1st edge | 2nd flap
|  |  | 0.03 | 0.03 | 0.03
Use BLACK coord. system defined on "Main Page".
* z is measured from the blade root flange (See Blade Coord. System on "Main Page".)
** Define twist so that the blade tip has zero twist.
number | fraction of blade legth z/L* | mass/length (kg/m) | Ix (kg-m^2) | Iy (kg-m^2) | x_cg_offset (m) | y_cg_offset (m) | x_ea_offset (m) | y_ea_offset (m) | twist (deg)** | GJ (N-m^2) | EA (N) | Edge, EIx (N-m^2) | Flap, EIy (N-m^2) | chord (m) | y_ac_offset (m) | Airfoil_table name | total mass (kg)
1 | 0 | 3708.4116 | 0 | 11076.0263 | 0 | 0.86411 | 0 | 0.86411 | 11.1 | 22057695577.5487 | 42582928810.7462 | 63720689411.7532 | 63720689411.7532 | 3.4564 | 0 | 1 | 2373.3835
2 | 0.021053 | 622.3232 | 0 | 1858.7116 | 0 | 0.86411 | 0 | 0.86411 | 11.1 | 4904988079.2989 | 9469182296.333 | 14036801421.6347 | 14036801421.6347 | 3.4564 | 0 | 1 | 995.7171
3 | 0.052632 | 632.6694 | 0 | 1708.8988 | 0 | 0.77262 | 0 | 0.70875 | 11.1 | 4111707386.3891 | 9414556190.6681 | 13799265880.2046 | 12397882204.0575 | 3.7337 | -0.076798 | 1 | 1619.6337
4 | 0.10526 | 649.9131 | 0 | 1459.2107 | 0 | 0.62014 | 0 | 0.44983 | 11.1 | 2789572898.2062 | 9323512681.2266 | 13403373311.1544 | 9666350174.7623 | 4.1957 | -0.2048 | 2 | 2079.722
5 | 0.15789 | 667.1568 | 0 | 1209.5226 | 0 | 0.46766 | 0 | 0.1909 | 11.1 | 1467438410.0233 | 9232469171.7851 | 13007480742.1042 | 6934818145.4671 | 4.6578 | -0.33279 | 2 | 2134.9018
6 | 0.21053 | 684.4005 | 0 | 959.8345 | 0 | 0.31518 | 0 | -0.068028 | 11.1 | 145303921.8404 | 9141425662.3435 | 12611588173.0541 | 4203286116.1719 | 5.1199 | -0.46079 | 2 | 2190.0817
7 | 0.26316 | 650.7745 | 0 | 828.7556 | 0 | 0.30387 | 0 | -0.043931 | 9.5 | 127815352.6906 | 8692878361.4347 | 10597335190.6653 | 3566082052.4027 | 4.881 | -0.41574 | 2 | 2082.4784
8 | 0.31579 | 617.1484 | 0 | 697.6768 | 0 | 0.29257 | 0 | -0.019834 | 7.9 | 110326783.5408 | 8244331060.5259 | 8583082208.2765 | 2928877988.6334 | 4.6422 | -0.37069 | 2 | 1974.875
9 | 0.36842 | 583.5224 | 0 | 566.5979 | 0 | 0.28126 | 0 | 0.0042634 | 6.3 | 92838214.3911 | 7795783759.617 | 6568829225.8877 | 2291673924.8642 | 4.4033 | -0.32564 | 2 | 1867.2716
10 | 0.42105 | 549.8963 | 0 | 435.519 | 0 | 0.26996 | 0 | 0.02836 | 4.7 | 75349645.2413 | 7347236458.7082 | 4554576243.499 | 1654469861.095 | 4.1644 | -0.28059 | 2 | 1759.6683
11 | 0.47368 | 516.2703 | 0 | 304.4401 | 0 | 0.25865 | 0 | 0.052458 | 3.1 | 57861076.0916 | 6898689157.7993 | 2540323261.1102 | 1017265797.3257 | 3.9256 | -0.23553 | 2 | 1652.0649
12 | 0.52632 | 458.0477 | 0 | 256.7341 | 0 | 0.26562 | 0 | 0.067166 | 2.6 | 48609907.7159 | 6100410162.842 | 2154341469.8833 | 845657414.9732 | 3.6867 | -0.20482 | 3 | 1465.7526
13 | 0.57895 | 399.8251 | 0 | 209.0281 | 0 | 0.27259 | 0 | 0.081875 | 2.1 | 39358739.3403 | 5302131167.8847 | 1768359678.6563 | 674049032.6207 | 3.4479 | -0.1741 | 3 | 1279.4402
14 | 0.63158 | 341.6024 | 0 | 161.3221 | 0 | 0.27956 | 0 | 0.096583 | 1.6 | 30107570.9647 | 4503852172.9274 | 1382377887.4294 | 502440650.2682 | 3.209 | -0.14338 | 3 | 1093.1278
15 | 0.68421 | 283.3798 | 0 | 113.616 | 0 | 0.28653 | 0 | 0.11129 | 1.1 | 20856402.5891 | 3705573177.9701 | 996396096.2025 | 330832267.9157 | 2.9701 | -0.11266 | 3 | 906.8154
16 | 0.73684 | 225.1572 | 0 | 65.91 | 0 | 0.2935 | 0 | 0.126 | 0.6 | 11605234.2134 | 2907294183.0128 | 610414304.9756 | 159223885.5632 | 2.7313 | -0.081938 | 3 | 720.5031
17 | 0.78947 | 184.523 | 0 | 53.8178 | 0 | 0.31514 | 0 | 0.13652 | 0.48 | 9531690.687 | 2372978143.1289 | 499056317.9113 | 127691063.558 | 2.5163 | -0.06555 | 3 | 590.4735
18 | 0.84211 | 143.8888 | 0 | 41.7257 | 0 | 0.33679 | 0 | 0.14703 | 0.36 | 7458147.1606 | 1838662103.2451 | 387698330.847 | 96158241.5528 | 2.3014 | -0.049163 | 3 | 460.444
19 | 0.89474 | 103.2545 | 0 | 29.6335 | 0 | 0.35843 | 0 | 0.15755 | 0.24 | 5384603.6342 | 1304346063.3612 | 276340343.7827 | 64625419.5476 | 2.0865 | -0.032775 | 4 | 330.4145
20 | 0.94737 | 62.6203 | 0 | 17.5414 | 0 | 0.38008 | 0 | 0.16806 | 0.12 | 3311060.1078 | 770030023.4774 | 164982356.7184 | 33092597.5424 | 1.8715 | -0.016388 | 4 | 200.385
21 | 1 | 21.9861 | 0 | 5.4492 | 0 | 0.40172 | 0 | 0.17858 | 0 | 1237516.5813 | 235713983.5936 | 53624369.6541 | 1559775.5372 | 1.6566 | 0 | 4 | 35.1777
22
23 | [16 empty] | 27812.3317
24
25
26
27
28
29
30
31
32
33
34
35
36
37

## GECbladedata
Initial Properties (transferred from blade design spreadsheet via Main page):
| Chord | Section | Spar Cap | Gen. Axis Loc. | CG Loc. | E. Axis Loc. | Unit Weight | EIFlap | EIEdge | EA | GJ | IZ
Station | (m) | (t/c) | (% t) | (y/c) | (y/c) | (y/c) | (kg/m) | (N-m2) | (N-m2) | (N) | (N-m2) | ([kg/m]-m2)
5% | 3.4564 | 1 | NA | 0.25 | 0.5 | 0.5 | 3708.4116 | 63720689411.7532 | 63720689411.7532 | 42582928810.7462 | 22057695577.5487 | 11076.0263
7% | 3.4564 | 1 | NA | 0.25 | 0.5 | 0.5 | 622.3232 | 14036801421.6347 | 14036801421.6347 | 9469182296.333 | 4904988079.2989 | 1858.7116
25% | 5.1199 | 0.33 | 4.4775 | 0.34 | 0.40156 | 0.32671 | 684.4005 | 4203286116.1719 | 12611588173.0541 | 9141425662.3435 | 145303921.8404 | 959.8345
50% | 3.9256 | 0.24 | 8.9762 | 0.31 | 0.37589 | 0.32336 | 516.2703 | 1017265797.3257 | 2540323261.1102 | 6898689157.7993 | 57861076.0916 | 304.4401
75% | 2.7313 | 0.21 | 8.8011 | 0.28 | 0.38746 | 0.32613 | 225.1572 | 159223885.5632 | 610414304.9756 | 2907294183.0128 | 11605234.2134 | 65.91
100% | 1.6566 | 0.16 | 0 | 0.25 | 0.4925 | 0.3578 | 21.9861 | 1559775.5372 | 53624369.6541 | 235713983.5936 | 1237516.5813 | 5.4492
| Rotor radius = | 64 | m
| Hub radius = | 3.2 | m
Shifted and adjusted properties
Station | Length | Mass | IX | IY | CG Offset | CG Offset | E.A. Offset | E.A. Offset | Twist | GJ | EA | EIEdge | EIFlap | Chord | A. C. Offset | Airfoil
(% R) | z/L | (kg/m) | ([kg/m]-m2) | ([kg/m]-m2) | X (m) | Y (m) | X (m) | Y (m) | (deg.) | (N-m2) | (N) | (N-m2) | (N-m2) | (m) | (m) | Filename
5% | 0 | 3708.4116 | 0 | 11076.0263 | 0 | 0.86411 | 0 | 0.86411 | 11.1 | 22057695577.5487 | 42582928810.7462 | 63720689411.7532 | 63720689411.7532 | 3.4564 | 0 | 1
7% | 0.021053 | 622.3232 | 0 | 1858.7116 | 0 | 0.86411 | 0 | 0.86411 | 11.1 | 4904988079.2989 | 9469182296.333 | 14036801421.6347 | 14036801421.6347 | 3.4564 | 0 | 1
25% | 0.21053 | 684.4005 | 0 | 959.8345 | 0 | 0.31518 | 0 | -0.068028 | 11.1 | 145303921.8404 | 9141425662.3435 | 12611588173.0541 | 4203286116.1719 | 5.1199 | -0.46079 | 2
50% | 0.47368 | 516.2703 | 0 | 304.4401 | 0 | 0.25865 | 0 | 0.052458 | 3.1 | 57861076.0916 | 6898689157.7993 | 2540323261.1102 | 1017265797.3257 | 3.9256 | -0.23553
75% | 0.73684 | 225.1572 | 0 | 65.91 | 0 | 0.2935 | 0 | 0.126 | 0.6 | 11605234.2134 | 2907294183.0128 | 610414304.9756 | 159223885.5632 | 2.7313 | -0.081938 | 3
100% | 1 | 21.9861 | 0 | 5.4492 | 0 | 0.40172 | 0 | 0.17858 | 0 | 1237516.5813 | 235713983.5936 | 53624369.6541 | 1559775.5372 | 1.6566 | 0 | 4
Interpolated Properties:
Station | Length | Mass | IX | IY | CG Offset | CG Offset | E.A. Offset | E.A. Offset | Twist | GJ | EA | EIEdge | EIFlap | Chord | A. C. Offset | Airfoil | total mass
(% R) | z/L | (kg/m) | ([kg/m]-m2) | ([kg/m]-m2) | X (m) | Y (m) | X (m) | Y (m) | (deg.) | (N-m2) | (N) | (N-m2) | (N-m2) | (m) | (m) | Filename
5% | 0 | 3708.4116 | 0 | 11076.0263 | 0 | 0.86411 | 0 | 0.86411 | 11.1 | 22057695577.5487 | 42582928810.7462 | 63720689411.7532 | 63720689411.7532 | 3.4564 | 0 | 1 | 2373.3835
7% | 0.021053 | 622.3232 | 0 | 1858.7116 | 0 | 0.86411 | 0 | 0.86411 | 11.1 | 4904988079.2989 | 9469182296.333 | 14036801421.6347 | 14036801421.6347 | 3.4564 | 0 | 1 | 995.7171
10% | 0.052632 | 632.6694 | 0 | 1708.8988 | 0 | 0.77262 | 0 | 0.70875 | 11.1 | 4111707386.3891 | 9414556190.6681 | 13799265880.2046 | 12397882204.0575 | 3.7337 | -0.076798 | 1 | 1619.6337
15% | 0.10526 | 649.9131 | 0 | 1459.2107 | 0 | 0.62014 | 0 | 0.44983 | 11.1 | 2789572898.2062 | 9323512681.2266 | 13403373311.1544 | 9666350174.7623 | 4.1957 | -0.2048 | 2 | 2079.722
20% | 0.15789 | 667.1568 | 0 | 1209.5226 | 0 | 0.46766 | 0 | 0.1909 | 11.1 | 1467438410.0233 | 9232469171.7851 | 13007480742.1042 | 6934818145.4671 | 4.6578 | -0.33279 | 2 | 2134.9018
25% | 0.21053 | 684.4005 | 0 | 959.8345 | 0 | 0.31518 | 0 | -0.068028 | 11.1 | 145303921.8404 | 9141425662.3435 | 12611588173.0541 | 4203286116.1719 | 5.1199 | -0.46079 | 2 | 2190.0817
30% | 0.26316 | 650.7745 | 0 | 828.7556 | 0 | 0.30387 | 0 | -0.043931 | 9.5 | 127815352.6906 | 8692878361.4347 | 10597335190.6653 | 3566082052.4027 | 4.881 | -0.41574 | 2 | 2082.4784
35% | 0.31579 | 617.1484 | 0 | 697.6768 | 0 | 0.29257 | 0 | -0.019834 | 7.9 | 110326783.5408 | 8244331060.5259 | 8583082208.2765 | 2928877988.6334 | 4.6422 | -0.37069 | 2 | 1974.875
40% | 0.36842 | 583.5224 | 0 | 566.5979 | 0 | 0.28126 | 0 | 0.0042634 | 6.3 | 92838214.3911 | 7795783759.617 | 6568829225.8877 | 2291673924.8642 | 4.4033 | -0.32564 | 2 | 1867.2716
45% | 0.42105 | 549.8963 | 0 | 435.519 | 0 | 0.26996 | 0 | 0.02836 | 4.7 | 75349645.2413 | 7347236458.7082 | 4554576243.499 | 1654469861.095 | 4.1644 | -0.28059 | 2 | 1759.6683
50% | 0.47368 | 516.2703 | 0 | 304.4401 | 0 | 0.25865 | 0 | 0.052458 | 3.1 | 57861076.0916 | 6898689157.7993 | 2540323261.1102 | 1017265797.3257 | 3.9256 | -0.23553 | 2 | 1652.0649
55% | 0.52632 | 458.0477 | 0 | 256.7341 | 0 | 0.26562 | 0 | 0.067166 | 2.6 | 48609907.7159 | 6100410162.842 | 2154341469.8833 | 845657414.9732 | 3.6867 | -0.20482 | 3 | 1465.7526
60% | 0.57895 | 399.8251 | 0 | 209.0281 | 0 | 0.27259 | 0 | 0.081875 | 2.1 | 39358739.3403 | 5302131167.8847 | 1768359678.6563 | 674049032.6207 | 3.4479 | -0.1741 | 3 | 1279.4402
65% | 0.63158 | 341.6024 | 0 | 161.3221 | 0 | 0.27956 | 0 | 0.096583 | 1.6 | 30107570.9647 | 4503852172.9274 | 1382377887.4294 | 502440650.2682 | 3.209 | -0.14338 | 3 | 1093.1278
70% | 0.68421 | 283.3798 | 0 | 113.616 | 0 | 0.28653 | 0 | 0.11129 | 1.1 | 20856402.5891 | 3705573177.9701 | 996396096.2025 | 330832267.9157 | 2.9701 | -0.11266 | 3 | 906.8154
75% | 0.73684 | 225.1572 | 0 | 65.91 | 0 | 0.2935 | 0 | 0.126 | 0.6 | 11605234.2134 | 2907294183.0128 | 610414304.9756 | 159223885.5632 | 2.7313 | -0.081938 | 3 | 720.5031
80% | 0.78947 | 184.523 | 0 | 53.8178 | 0 | 0.31514 | 0 | 0.13652 | 0.48 | 9531690.687 | 2372978143.1289 | 499056317.9113 | 127691063.558 | 2.5163 | -0.06555 | 3 | 590.4735
85% | 0.84211 | 143.8888 | 0 | 41.7257 | 0 | 0.33679 | 0 | 0.14703 | 0.36 | 7458147.1606 | 1838662103.2451 | 387698330.847 | 96158241.5528 | 2.3014 | -0.049163 | 3 | 460.444
90% | 0.89474 | 103.2545 | 0 | 29.6335 | 0 | 0.35843 | 0 | 0.15755 | 0.24 | 5384603.6342 | 1304346063.3612 | 276340343.7827 | 64625419.5476 | 2.0865 | -0.032775 | 4 | 330.4145
95% | 0.94737 | 62.6203 | 0 | 17.5414 | 0 | 0.38008 | 0 | 0.16806 | 0.12 | 3311060.1078 | 770030023.4774 | 164982356.7184 | 33092597.5424 | 1.8715 | -0.016388 | 4 | 200.385
100% | 1 | 21.9861 | 0 | 5.4492 | 0 | 0.40172 | 0 | 0.17858 | 0 | 1237516.5813 | 235713983.5936 | 53624369.6541 | 1559775.5372 | 1.6566 | 0 | 4 | 35.1777
27812.3317

## GECtwrdata
tower coordinates:
z = vertical
x = downwind
y = lateral
hub height= | 154 | m | steel density= | 7850 | kg/m^3
yaw brg ht= | 151.072 | m | steel modulus= | 200000000000 | N/m^2
base diam = | 10.17 | m | steel G= | 76923076923.0769 | N/m^2
top diam = | 4.41 | m
base thickness= | 35.7 | mm
top thickness= | 16 | mm
parasitic mass= | 5 | %
station | height\m | diam | thickness | area | mass/length | EA | Izz | mass Izz | GJ | Iyy, Ixx | mass Iyy,Ixx | Eiyy=Eixx | total mass
| m | m | mm | m^2 | kg/m | N | m^4 | kg m^2/m | N m^2 | m^4 | kg m^2/m | N m^2 | kg
0 | 0 | 10.17 | 35.7 | 1.1406 | 9401.5183 | 228122980629.2385 | 29.4931 | 231521.1191 | 2.2687e+12 | 14.7466 | 115760.5595 | 2.9493e+12 | 78905.8988
1 | 16.7858 | 9.53 | 33.5111 | 1.0033 | 8269.7153 | 200660364475.4479 | 22.7802 | 178824.5199 | 1.7523e+12 | 11.3901 | 89412.26 | 2.278e+12 | 138813.6028
2 | 33.5716 | 8.89 | 31.3222 | 0.87479 | 7210.4631 | 174958157218.3889 | 17.2841 | 135680.485 | 1.3295e+12 | 8.6421 | 67840.2425 | 1.7284e+12 | 121033.2305
3 | 50.3573 | 8.25 | 29.1333 | 0.75508 | 6223.7617 | 151016358858.0614 | 12.8482 | 100858.2809 | 988322204305.4617 | 6.4241 | 50429.1405 | 1.2848e+12 | 104470.6807
4 | 67.1431 | 7.61 | 26.9444 | 0.64417 | 5309.6112 | 128834969394.4654 | 9.3264 | 73212.0794 | 717413810679.7329 | 4.6632 | 36606.0397 | 932637953883.6528 | 89125.9533
5 | 83.9289 | 6.97 | 24.7556 | 0.54207 | 4468.0115 | 108413988827.601 | 6.5836 | 51680.9573 | 506427802868.7311 | 3.2918 | 25840.4786 | 658356143729.3505 | 74999.0484
6 | 100.7147 | 6.33 | 22.5667 | 0.44877 | 3698.9627 | 89753417157.4682 | 4.4954 | 35288.8968 | 345800066994.3153 | 2.2477 | 17644.4484 | 449540087092.6099 | 62089.966
7 | 117.5004 | 5.69 | 20.3778 | 0.36427 | 3002.4647 | 72853254384.067 | 2.9484 | 23144.7854 | 226798485506.153 | 1.4742 | 11572.3927 | 294838031157.999 | 50398.706
8 | 134.2862 | 5.05 | 18.1889 | 0.28857 | 2378.5176 | 57713500507.3973 | 1.8398 | 14442.4157 | 141522937181.7212 | 0.9199 | 7221.2079 | 183979818336.2375 | 39925.2685
9 | 151.072 | 4.41 | 16 | 0.22167 | 1827.1214 | 44334155527.4592 | 1.0778 | 8460.4856 | 82905297126.3056 | 0.53888 | 4230.2428 | 107776886264.1973 | 15334.8268
775097.1818

## GECdrivetrain
Rotor diameter, m: | 128
Generator rpm | 1800
Rotating components | Length, m | Inside Diameter, m | Outside Diameter, m | Wall thickness, m |  | Density, kg/m^3 | Mass, kg | CGx, m | CGy, m | CGz, m | Ix about cg, kg.m^2 | Iy about cg, kg.m^2 | Iz about cg, kg.m^2 | mrx^2 kg.m^2 | mry^2 kg.m^2 | mrz^2 kg.m^2
Hub |  |  | 6.4 | 0.1 |  | 7850 | 101013.5135 | -6 | 0 | 0 | 668484.9701 | 668484.9701 | 668484.9701 | 0 | 7.9686e-26 | 7.9686e-26 | Hub
Pitch bearings (all n blds) | [6 empty] | 24956.1088 | -6 | 0 | 0 | 255550.5541 | 255550.5541 | 255550.5541 | 0 | 1.9687e-26 | 1.9687e-26 | Hub
Mainshaft | 3.6 | 0.52 | 1.04 |  |  | 7850 | 18004.8696 | -2.7 | 0 | 0 | 3042.823 | 20966.6707 | 20966.6707 | 0 | 22504.0902 | 22504.0902 | LSS
1st bearing |  | 1.04 |  |  |  |  | 5947.3262 | -4.2 | 0 | 0 | 1608.157 | 804.0785 | 804.0785 | 0 | 40762.0357 | 40762.0357 | LSS
2nd bearing |  | 1.04 |  |  |  |  | 5947.3262 | -1.2 | 0 | 0 | 1608.157 | 804.0785 | 804.0785 | 0 | 867.9286 | 867.9286 | LSS
Gearbox (rotating, 1/2 total) | 1.536 |  | 1.44 |  |  |  | 21129.5 | 0 | 0 | 0 | 5476.7664 | 6892.6119 | 6892.6119 | 0 | 52882.3504 | 52882.3504 | LSS
Generator rotor (1/3 total) | 3.072 | [5 empty] | 5657 | 1.5 | 0 | 0 | 8402084.3541 | 4611.2202 | 4611.2202 | 0 | 71.1606 | 71.1606 | HSS
HSS,cpling,brk disk | 0.025 |  | 1.56 |  |  | 7850 | 994.7161 | 0.75 | 0 | 0 | 2952212.5394 | 151.3481 | 151.3481 | 0 | 404.6939 | 404.6939 | HSS
[11 empty] | Ix total | Iy total | Iz total
[6 empty] | Hub subtotal | 125969.6223 | -6 | 0 | 0 | 924035.5242 | 924035.5242 | 924035.5242
[6 empty] | LSS subtotal | 51029.022 | -1.582 | 0 | 0 | 11735.9034 | 146483.8444 | 146483.8444
[6 empty] | HSS subtotal | 6651.7161 | 1.3878 | 0 | 0 | 11354296.8935 | 5238.4227 | 5238.4227
[6 empty] | Drive train subtotal | 183650.3604 | -4.5048 | 0 | 0
Bedplate only
Non-rotating components | Length, m | Critical section width, m | Critical section depth, m | C sect base thickness, m | C sect wall thickness, m
Bedplate | 4.2 | 4.5 | 2.208 | 0.391 | 0.353 | 7850 | 108174.8127 | 0 | 0 | -1.464 | 339740.0908 | 328887.02 | 328887.02 | 56147.4153 | 56806.4465 | 659.0313
1st bearing hsng |  |  | 1.56 |  |  |  | 6221.3635 | -4.2 | 0 | 0 | 3785.0776 | 1892.5388 | 1892.5388 | 3439.6154 | 109143.3596 | 105703.7443
2nd bearing hsng |  |  | 1.56 |  |  |  | 6221.3635 | -1.2 | 0 | 0 | 3785.0776 | 1892.5388 | 1892.5388 | 3439.6154 | 11270.8496 | 7831.2342
Gearbox hsng (1/2 total) | 1.536 | 1.44 | 1.92 |  |  |  | 21129.5 | 0 | 0 | 0 | 15213.24 | 11760.8487 | 11760.8487 | 11681.9011 | 11810.6279 | 128.7268
Generator hsng (2/3 total) | 3.072 | 0.96 | 1.92 |  |  |  | 11314 | 1.5 | 0 | 0 | 6516.864 | 12156.1236 | 12156.1236 | 6255.1896 | 34429.8946 | 28174.705
Nacelle cover | 8.4 | 2.208 | 4.5 |  |  |  | 11868.192 | 0 | 0 | 0 | 37273.9322 | 88421.935 | 88421.935 | 6561.5866 | 6633.891 | 72.3044
Other ME | [6 empty] | 44664.5394 | 0 | 0 | 0 | 0 | 0 | 0 | 24693.7566 | 24965.8655 | 272.1089
Other EE | [6 empty] | 3394.2 | 0 | 0 | 0 | 0 | 0 | 0 | 1876.5569 | 1897.2353 | 20.6784
[11 empty] | Ix total | Iy total | Iz total
[6 empty] | Nacelle subtotal | 212987.971 | -0.078053 | 0 | -0.74355 | 520409.9189 | 701969.1751 | 587873.5383
[6 empty] | Tower head total less blades | 396638.3315 | -2.1277 | 0 | -0.39928
Notes for calculated quantities
Hub - Mass | pi*t*p*od^2
Hub - Ix,y,z | .4*mass*(r^5-(r-t)^5)/(r^3-(r-t)^3)
Pitch Bngs - CG | Use hub cg since pitch brng properties will add to overall hub properties
Pitch Bngs - Mass | 0.0119*Rotor Diam^3 Ref D. Malcolm kickoff mtg presentation
Pitch Bngs - Ix,y,z | mass*r^2 about the hub cg , with hub radius
Shaft - mass | density*volume
Shaft - CGx | average of main bearing cg's
Shaft - Ix,y,z | Ix=mass*(od^2+id^2)/8 Iy,z=mass*(od^2+id^2+(4/3)*l^2)/16
Bearings - ID | =mainshaft OD
Bearings - mass | .00002613*ID^2.77 where ID is in mm
Bearings - Ix,y,z | Ix=mass*r^2 Iy,Iz=Ix/2 where r = ID/2
Gearbox rotating - length | 0.012*rotor diameter est. from various drawings and experience
Gearbox rotating - OD | housing ID
Gearbox rotating - mass | 1/2 of total gearbox mass
Gearbox - rotating Ix,y,z | Assume a solid cylinder, Ix=(md^2)/8, Iy,z=m(0.75*d^2+l^2)/12
Generator rotating - length | 0.024*rotor diameter est. from various drawings and experience
Generator rotating - mass | (3.3*rating+471)/3 Ref S.U. '94 1/3 for rotor
Generator rotating - Ix | 48.6e-6*rotor diamter^5.333 i.e. aero rotor, ref T. McCoy 9/22/00 N4 notebook, includes gear ratio^2
Generator rotating - Iy,z | Ix/2/gear ratio^2 + (ml^2)/12
HSS,cplng,brk disk - length | For brk disk only, thickness in x direction, set =1 inch
HSS,cplng,brk disk - OD | For brk disk only, OD=1.5*mainshaft OD
HSS,cplng,brk disk - mass | From S.U. '94 1.5*.025*1000*rating/gen RPM in radians
HSS,cplng,brk disk - CG | average of gen and gbox cg's
HSS,cplng,brk disk - Ix,y,z | brk disk only, solid cylinder, calc mass form disk dimensions and density
Bedplate - mass | 1.5*p*(0.00000042875*D^3-(0.00030625*t+0.00003675*W+0.0000735*d)*D^2+(0.035*tW+0.07*td)*D)
Bedplate - Ix,y,z | Assume a hollow cylinder and use width as OD and depth as ID
Brng hsngs - OD | 1.5*ID
Brng hsngs - mass | 67.44e-6*ID^2.64 where ID is in mm
Brng hsngs - Ix,y,z | Ix=mass*r^2 , Iy,z=Ix/2 where r = ID/2
Gearbox hsng - length | 0.012*rotor diameter est. from various drawings and experience
Gearbox hsng - OD | 0.015*rotor diameter est. from various drawings and experience
Gearbox hsng - ID | 0.75*OD
Gearbox hsng - mass | 1/2 of total gearbox mass
Gearbox hsng - Ix,y,z | Assume a hollow cylinder, Ix=m*(ID^2+OD^2)/8, Iy,z=Ix/2+m(l^2)/12
Generator hsng - length | 0.024*rotor diameter est. from various drawings and experience
Generator hsng - OD | 0.015*rotor diameter est. from various drawings and experience
Generator hsng - ID | 0.5*OD
Generator hsng - mass | 2/3 of total mass
Generator hsng - Ix,y,z | Assume a hollow cylinder, Ix=m*(ID^2+OD^2)/8, Iy,z=Ix/2+m(l^2)/12
Nacelle cover - length | 2*bedplate (upwind) length
Nacelle cover - ID | set equal to bedplate depth
Nacelle cover - OD | set equal to bedplate width
Nacelle cover - mass | From SU '94 84.1*(2*L^2)
Nacelle cover - Ix,y,z | Assume a hollow cylinder, Ix=m*(ID^2+OD^2)/8, Iy,z=Ix/2+m(l^2)/12
Other ME | From SU '94, mass of lube, hydr, other=2.6*rating mass of yaw sys=.002168*rotor diam^3.4, curve fit of SU results, CG=0, no inertia calculated
Other EE | 20% of gen mass, in nacelle, CG=0, no inertia calculated
All - mr^2 | Ix = mass*((z-zcg)^2+(y-ycg)^2)